## Plate 2 - Sheet1
Software Version | 3.02.1
Experiment File Path: | C:\Users\albertlab\Documents\Sheila\190227_BY_FAA4-GFP_OLE1-mCherry.xpt
Protocol File Path: | C:\Users\Public\Documents\Protocols\OD-gfp-mCherry-kinetic.prt
Plate Number | Plate 2
Date | 2019-02-27
Time | 12:45
Reader Type: | Synergy H1
Reader Serial Number: | 16111112
Reading Type | Reader
Procedure Details
Plate Type | Costar 96 flat bottom
Discontinuous Kinetics | Runtime 1:00:00 (D:HH:MM), Interval 0:00:15, 97 Reads
Set Temperature | Setpoint 29°C
Shake | Double Orbital: 0:10 (MM:SS)
Frequency: 807 cpm (1 mm)
Read | Absorbance Endpoint
Full Plate
Wavelengths: 600
Read Speed: Normal, Delay: 100 msec, Measurements/Data Point: 8
Shake | Double Orbital: 0:10 (MM:SS)
Frequency: 807 cpm (1 mm)
Read | eGFP
Fluorescence Endpoint
Full Plate
Filter Set 1
Excitation: 488, Emission: 520
Optics: Bottom, Gain: 0
Light Source: Xenon Flash, Lamp Energy: High
Read Speed: Normal, Delay: 100 msec, Measurements/Data Point: 10
Read Height: 7 mm
Shake | Double Orbital: 0:10 (MM:SS)
Frequency: 807 cpm (1 mm)
Read | mCherry
Fluorescence Endpoint
Full Plate
Filter Set 1
Excitation: 588, Emission: 620
Optics: Bottom, Gain: 150
Light Source: Xenon Flash, Lamp Energy: High
Read Speed: Normal, Delay: 100 msec, Measurements/Data Point: 50
Read Height: 7 mm
Shake | Double Orbital: 11:00 (MM:SS)
Frequency: 807 cpm (1 mm)
600
| Time | T° 600 | A1 | A2 | A3 | A4 | A5 | A6 | A7 | A8 | A9 | A10 | A11 | A12 | B1 | B2 | B3 | B4 | B5 | B6 | B7 | B8 | B9 | B10 | B11 | B12 | C1 | C2 | C3 | C4 | C5 | C6 | C7 | C8 | C9 | C10 | C11 | C12 | D1 | D2 | D3 | D4 | D5 | D6 | D7 | D8 | D9 | D10 | D11 | D12 | E1 | E2 | E3 | E4 | E5 | E6 | E7 | E8 | E9 | E10 | E11 | E12 | F1 | F2 | F3 | F4 | F5 | F6 | F7 | F8 | F9 | F10 | F11 | F12 | G1 | G2 | G3 | G4 | G5 | G6 | G7 | G8 | G9 | G10 | G11 | G12 | H1 | H2 | H3 | H4 | H5 | H6 | H7 | H8 | H9 | H10 | H11 | H12
| 0:00 | 26.7 | 0.134 | 0.131 | 0.137 | 0.127 | 0.131 | 0.129 | 0.132 | 0.125 | 0.129 | 0.118 | 0.115 | 0.107 | 0.133 | 0.132 | 0.125 | 0.146 | 0.13 | 0.137 | 0.136 | 0.125 | 0.124 | 0.113 | 0.122 | 0.106 | 0.131 | 0.135 | 0.133 | 0.14 | 0.142 | 0.131 | 0.145 | 0.127 | 0.113 | 0.118 | 0.122 | 0.11 | 0.129 | 0.134 | 0.134 | 0.14 | 0.132 | 0.13 | 0.121 | 0.119 | 0.128 | 0.124 | 0.117 | 0.111 | 0.132 | 0.135 | 0.097 | 0.13 | 0.124 | 0.13 | 0.094 | 0.13 | 0.121 | 0.123 | 0.098 | 0.099 | 0.127 | 0.132 | 0.142 | 0.138 | 0.141 | 0.14 | 0.123 | 0.127 | 0.117 | 0.115 | 0.115 | 0.122 | 0.127 | 0.131 | 0.119 | 0.136 | 0.125 | 0.135 | 0.12 | 0.134 | 0.143 | 0.12 | 0.11 | 0.114 | 0.132 | 0.136 | 0.142 | 0.14 | 0.142 | 0.128 | 0.13 | 0.151 | 0.096 | 0.122 | 0.118 | 0.113
| 0:16 | 29.1 | 0.136 | 0.132 | 0.14 | 0.129 | 0.133 | 0.131 | 0.135 | 0.132 | 0.139 | 0.133 | 0.128 | 0.118 | 0.133 | 0.131 | 0.128 | 0.146 | 0.134 | 0.139 | 0.142 | 0.134 | 0.132 | 0.125 | 0.142 | 0.112 | 0.131 | 0.136 | 0.137 | 0.141 | 0.145 | 0.136 | 0.149 | 0.134 | 0.122 | 0.13 | 0.136 | 0.121 | 0.135 | 0.137 | 0.138 | 0.144 | 0.135 | 0.137 | 0.131 | 0.129 | 0.14 | 0.138 | 0.129 | 0.119 | 0.135 | 0.138 | 0.097 | 0.135 | 0.128 | 0.137 | 0.093 | 0.14 | 0.132 | 0.143 | 0.098 | 0.103 | 0.128 | 0.138 | 0.147 | 0.144 | 0.145 | 0.146 | 0.132 | 0.139 | 0.126 | 0.127 | 0.128 | 0.133 | 0.131 | 0.135 | 0.122 | 0.141 | 0.13 | 0.144 | 0.125 | 0.147 | 0.154 | 0.133 | 0.119 | 0.126 | 0.137 | 0.137 | 0.147 | 0.145 | 0.145 | 0.134 | 0.139 | 0.177 | 0.097 | 0.132 | 0.134 | 0.12
| 0:32 | 29 | 0.139 | 0.135 | 0.143 | 0.133 | 0.138 | 0.137 | 0.14 | 0.139 | 0.147 | 0.14 | 0.136 | 0.122 | 0.136 | 0.135 | 0.132 | 0.15 | 0.139 | 0.145 | 0.151 | 0.141 | 0.138 | 0.132 | 0.152 | 0.116 | 0.134 | 0.14 | 0.14 | 0.145 | 0.15 | 0.142 | 0.156 | 0.14 | 0.127 | 0.137 | 0.146 | 0.127 | 0.14 | 0.141 | 0.142 | 0.15 | 0.141 | 0.143 | 0.139 | 0.138 | 0.149 | 0.146 | 0.134 | 0.123 | 0.139 | 0.142 | 0.097 | 0.14 | 0.138 | 0.144 | 0.093 | 0.148 | 0.14 | 0.155 | 0.098 | 0.105 | 0.132 | 0.142 | 0.152 | 0.149 | 0.15 | 0.153 | 0.141 | 0.15 | 0.134 | 0.134 | 0.135 | 0.141 | 0.136 | 0.14 | 0.123 | 0.147 | 0.136 | 0.152 | 0.13 | 0.157 | 0.166 | 0.142 | 0.125 | 0.134 | 0.14 | 0.141 | 0.152 | 0.153 | 0.151 | 0.14 | 0.149 | 0.195 | 0.097 | 0.14 | 0.143 | 0.124
| 0:48 | 29 | 0.143 | 0.139 | 0.147 | 0.137 | 0.142 | 0.141 | 0.146 | 0.144 | 0.153 | 0.145 | 0.142 | 0.126 | 0.139 | 0.138 | 0.137 | 0.155 | 0.144 | 0.151 | 0.158 | 0.146 | 0.143 | 0.138 | 0.16 | 0.119 | 0.137 | 0.144 | 0.144 | 0.15 | 0.155 | 0.149 | 0.163 | 0.143 | 0.132 | 0.142 | 0.154 | 0.133 | 0.143 | 0.146 | 0.145 | 0.155 | 0.147 | 0.147 | 0.144 | 0.145 | 0.157 | 0.151 | 0.137 | 0.128 | 0.143 | 0.147 | 0.097 | 0.146 | 0.139 | 0.15 | 0.093 | 0.155 | 0.149 | 0.164 | 0.098 | 0.106 | 0.136 | 0.146 | 0.157 | 0.154 | 0.154 | 0.159 | 0.148 | 0.157 | 0.141 | 0.141 | 0.139 | 0.148 | 0.139 | 0.143 | 0.132 | 0.152 | 0.141 | 0.157 | 0.136 | 0.165 | 0.177 | 0.151 | 0.13 | 0.141 | 0.144 | 0.144 | 0.157 | 0.157 | 0.157 | 0.146 | 0.155 | 0.203 | 0.097 | 0.147 | 0.149 | 0.128
| 1:04 | 29 | 0.147 | 0.142 | 0.15 | 0.141 | 0.146 | 0.146 | 0.149 | 0.148 | 0.156 | 0.15 | 0.148 | 0.129 | 0.142 | 0.141 | 0.141 | 0.158 | 0.148 | 0.155 | 0.163 | 0.151 | 0.147 | 0.142 | 0.165 | 0.121 | 0.139 | 0.148 | 0.148 | 0.153 | 0.159 | 0.152 | 0.167 | 0.147 | 0.136 | 0.146 | 0.16 | 0.137 | 0.147 | 0.15 | 0.149 | 0.16 | 0.151 | 0.152 | 0.147 | 0.149 | 0.163 | 0.157 | 0.14 | 0.132 | 0.146 | 0.15 | 0.097 | 0.15 | 0.144 | 0.154 | 0.093 | 0.16 | 0.155 | 0.17 | 0.098 | 0.106 | 0.14 | 0.151 | 0.161 | 0.158 | 0.158 | 0.165 | 0.152 | 0.162 | 0.144 | 0.145 | 0.143 | 0.155 | 0.143 | 0.146 | 0.136 | 0.156 | 0.147 | 0.162 | 0.14 | 0.17 | 0.183 | 0.158 | 0.133 | 0.146 | 0.147 | 0.147 | 0.162 | 0.161 | 0.16 | 0.15 | 0.161 | 0.209 | 0.098 | 0.153 | 0.154 | 0.133
| 1:20 | 29 | 0.151 | 0.146 | 0.153 | 0.145 | 0.151 | 0.15 | 0.153 | 0.151 | 0.16 | 0.155 | 0.154 | 0.133 | 0.146 | 0.144 | 0.145 | 0.163 | 0.154 | 0.161 | 0.169 | 0.156 | 0.151 | 0.146 | 0.171 | 0.123 | 0.142 | 0.152 | 0.153 | 0.157 | 0.163 | 0.157 | 0.171 | 0.151 | 0.14 | 0.15 | 0.166 | 0.141 | 0.152 | 0.154 | 0.153 | 0.165 | 0.156 | 0.157 | 0.151 | 0.154 | 0.17 | 0.16 | 0.142 | 0.136 | 0.149 | 0.155 | 0.097 | 0.154 | 0.149 | 0.158 | 0.093 | 0.165 | 0.159 | 0.175 | 0.098 | 0.107 | 0.145 | 0.155 | 0.166 | 0.162 | 0.163 | 0.169 | 0.157 | 0.168 | 0.148 | 0.151 | 0.147 | 0.162 | 0.147 | 0.15 | 0.123 | 0.16 | 0.153 | 0.167 | 0.144 | 0.176 | 0.191 | 0.164 | 0.138 | 0.151 | 0.151 | 0.15 | 0.167 | 0.166 | 0.165 | 0.156 | 0.166 | 0.215 | 0.097 | 0.158 | 0.159 | 0.137
| 1:37 | 29 | 0.156 | 0.15 | 0.157 | 0.149 | 0.155 | 0.155 | 0.158 | 0.155 | 0.163 | 0.159 | 0.159 | 0.136 | 0.15 | 0.148 | 0.15 | 0.167 | 0.157 | 0.164 | 0.174 | 0.16 | 0.155 | 0.15 | 0.175 | 0.125 | 0.145 | 0.157 | 0.157 | 0.16 | 0.167 | 0.16 | 0.174 | 0.154 | 0.145 | 0.155 | 0.17 | 0.146 | 0.156 | 0.158 | 0.157 | 0.17 | 0.161 | 0.161 | 0.156 | 0.159 | 0.174 | 0.164 | 0.145 | 0.139 | 0.152 | 0.159 | 0.097 | 0.158 | 0.155 | 0.164 | 0.093 | 0.169 | 0.164 | 0.18 | 0.097 | 0.109 | 0.148 | 0.159 | 0.17 | 0.167 | 0.166 | 0.174 | 0.161 | 0.173 | 0.153 | 0.156 | 0.151 | 0.166 | 0.151 | 0.154 | 0.136 | 0.165 | 0.159 | 0.172 | 0.148 | 0.18 | 0.195 | 0.17 | 0.141 | 0.156 | 0.155 | 0.154 | 0.172 | 0.171 | 0.17 | 0.16 | 0.171 | 0.22 | 0.097 | 0.162 | 0.164 | 0.14
| 1:53 | 29 | 0.161 | 0.154 | 0.161 | 0.153 | 0.16 | 0.159 | 0.162 | 0.158 | 0.168 | 0.163 | 0.163 | 0.14 | 0.154 | 0.152 | 0.155 | 0.171 | 0.162 | 0.169 | 0.179 | 0.164 | 0.159 | 0.154 | 0.181 | 0.128 | 0.149 | 0.161 | 0.161 | 0.165 | 0.171 | 0.164 | 0.179 | 0.158 | 0.148 | 0.159 | 0.173 | 0.15 | 0.161 | 0.162 | 0.16 | 0.174 | 0.165 | 0.164 | 0.159 | 0.163 | 0.178 | 0.168 | 0.148 | 0.143 | 0.157 | 0.163 | 0.097 | 0.163 | 0.159 | 0.168 | 0.093 | 0.174 | 0.169 | 0.184 | 0.097 | 0.11 | 0.153 | 0.164 | 0.175 | 0.172 | 0.17 | 0.178 | 0.165 | 0.177 | 0.157 | 0.161 | 0.154 | 0.172 | 0.156 | 0.158 | 0.131 | 0.169 | 0.163 | 0.176 | 0.151 | 0.185 | 0.2 | 0.173 | 0.144 | 0.161 | 0.16 | 0.158 | 0.176 | 0.174 | 0.173 | 0.165 | 0.175 | 0.229 | 0.097 | 0.167 | 0.169 | 0.144
| 2:09 | 29.1 | 0.166 | 0.159 | 0.166 | 0.157 | 0.164 | 0.164 | 0.167 | 0.164 | 0.171 | 0.167 | 0.168 | 0.143 | 0.159 | 0.156 | 0.16 | 0.176 | 0.167 | 0.174 | 0.183 | 0.169 | 0.163 | 0.158 | 0.185 | 0.131 | 0.154 | 0.166 | 0.167 | 0.17 | 0.177 | 0.17 | 0.183 | 0.162 | 0.152 | 0.161 | 0.178 | 0.153 | 0.167 | 0.168 | 0.166 | 0.18 | 0.172 | 0.169 | 0.164 | 0.168 | 0.183 | 0.172 | 0.151 | 0.147 | 0.161 | 0.169 | 0.097 | 0.168 | 0.164 | 0.172 | 0.093 | 0.18 | 0.173 | 0.188 | 0.098 | 0.112 | 0.158 | 0.17 | 0.18 | 0.176 | 0.176 | 0.184 | 0.169 | 0.182 | 0.161 | 0.164 | 0.159 | 0.175 | 0.161 | 0.163 | 0.122 | 0.175 | 0.169 | 0.182 | 0.154 | 0.189 | 0.207 | 0.178 | 0.147 | 0.165 | 0.165 | 0.162 | 0.182 | 0.179 | 0.179 | 0.17 | 0.18 | 0.238 | 0.097 | 0.172 | 0.177 | 0.147
| 2:25 | 29 | 0.172 | 0.164 | 0.171 | 0.163 | 0.17 | 0.17 | 0.172 | 0.167 | 0.177 | 0.171 | 0.171 | 0.147 | 0.165 | 0.161 | 0.164 | 0.182 | 0.172 | 0.18 | 0.189 | 0.174 | 0.167 | 0.162 | 0.191 | 0.133 | 0.159 | 0.172 | 0.171 | 0.174 | 0.183 | 0.174 | 0.189 | 0.166 | 0.156 | 0.166 | 0.182 | 0.157 | 0.172 | 0.173 | 0.17 | 0.185 | 0.177 | 0.174 | 0.169 | 0.172 | 0.187 | 0.176 | 0.155 | 0.15 | 0.166 | 0.174 | 0.097 | 0.172 | 0.169 | 0.177 | 0.093 | 0.186 | 0.177 | 0.194 | 0.097 | 0.114 | 0.163 | 0.176 | 0.187 | 0.181 | 0.18 | 0.189 | 0.174 | 0.186 | 0.166 | 0.169 | 0.162 | 0.18 | 0.166 | 0.168 | 0.131 | 0.18 | 0.174 | 0.187 | 0.157 | 0.194 | 0.212 | 0.182 | 0.15 | 0.17 | 0.17 | 0.168 | 0.189 | 0.185 | 0.185 | 0.174 | 0.187 | 0.246 | 0.098 | 0.177 | 0.182 | 0.151
| 2:41 | 29.1 | 0.178 | 0.169 | 0.176 | 0.168 | 0.175 | 0.175 | 0.178 | 0.173 | 0.181 | 0.176 | 0.176 | 0.15 | 0.17 | 0.165 | 0.17 | 0.187 | 0.179 | 0.187 | 0.196 | 0.18 | 0.171 | 0.166 | 0.197 | 0.136 | 0.164 | 0.178 | 0.177 | 0.179 | 0.187 | 0.179 | 0.194 | 0.169 | 0.16 | 0.17 | 0.187 | 0.161 | 0.179 | 0.18 | 0.176 | 0.191 | 0.185 | 0.181 | 0.173 | 0.178 | 0.194 | 0.181 | 0.157 | 0.154 | 0.172 | 0.179 | 0.097 | 0.178 | 0.175 | 0.184 | 0.093 | 0.195 | 0.182 | 0.199 | 0.097 | 0.115 | 0.167 | 0.182 | 0.193 | 0.187 | 0.184 | 0.195 | 0.177 | 0.192 | 0.168 | 0.173 | 0.164 | 0.184 | 0.172 | 0.173 | 0.123 | 0.185 | 0.179 | 0.192 | 0.16 | 0.202 | 0.217 | 0.187 | 0.152 | 0.173 | 0.175 | 0.172 | 0.194 | 0.19 | 0.19 | 0.179 | 0.193 | 0.254 | 0.097 | 0.182 | 0.188 | 0.154
| 2:57 | 29 | 0.184 | 0.175 | 0.181 | 0.173 | 0.181 | 0.18 | 0.181 | 0.177 | 0.187 | 0.179 | 0.179 | 0.154 | 0.176 | 0.171 | 0.176 | 0.192 | 0.184 | 0.193 | 0.202 | 0.185 | 0.175 | 0.17 | 0.203 | 0.139 | 0.17 | 0.184 | 0.182 | 0.184 | 0.193 | 0.186 | 0.197 | 0.174 | 0.164 | 0.174 | 0.19 | 0.165 | 0.186 | 0.185 | 0.18 | 0.197 | 0.19 | 0.185 | 0.181 | 0.183 | 0.198 | 0.185 | 0.16 | 0.157 | 0.178 | 0.186 | 0.097 | 0.183 | 0.18 | 0.191 | 0.093 | 0.198 | 0.186 | 0.205 | 0.098 | 0.117 | 0.173 | 0.188 | 0.199 | 0.192 | 0.19 | 0.2 | 0.184 | 0.198 | 0.173 | 0.177 | 0.17 | 0.188 | 0.178 | 0.179 | 0.125 | 0.19 | 0.186 | 0.2 | 0.161 | 0.205 | 0.226 | 0.191 | 0.154 | 0.179 | 0.182 | 0.177 | 0.2 | 0.195 | 0.195 | 0.186 | 0.197 | 0.261 | 0.098 | 0.187 | 0.193 | 0.157
| 3:13 | 29 | 0.191 | 0.18 | 0.186 | 0.178 | 0.185 | 0.186 | 0.187 | 0.184 | 0.194 | 0.184 | 0.184 | 0.157 | 0.182 | 0.176 | 0.181 | 0.198 | 0.191 | 0.197 | 0.209 | 0.19 | 0.178 | 0.173 | 0.209 | 0.141 | 0.176 | 0.191 | 0.188 | 0.189 | 0.199 | 0.19 | 0.204 | 0.179 | 0.167 | 0.178 | 0.193 | 0.168 | 0.192 | 0.191 | 0.186 | 0.204 | 0.198 | 0.192 | 0.185 | 0.187 | 0.204 | 0.19 | 0.163 | 0.161 | 0.184 | 0.192 | 0.096 | 0.19 | 0.185 | 0.195 | 0.093 | 0.206 | 0.19 | 0.209 | 0.098 | 0.119 | 0.177 | 0.195 | 0.204 | 0.197 | 0.195 | 0.206 | 0.189 | 0.203 | 0.178 | 0.179 | 0.175 | 0.191 | 0.185 | 0.185 | 0.125 | 0.197 | 0.19 | 0.203 | 0.163 | 0.208 | 0.229 | 0.195 | 0.156 | 0.183 | 0.187 | 0.183 | 0.206 | 0.199 | 0.201 | 0.191 | 0.203 | 0.269 | 0.097 | 0.191 | 0.196 | 0.161
| 3:29 | 29.1 | 0.198 | 0.187 | 0.191 | 0.184 | 0.192 | 0.193 | 0.196 | 0.19 | 0.196 | 0.188 | 0.189 | 0.161 | 0.189 | 0.182 | 0.187 | 0.206 | 0.197 | 0.206 | 0.217 | 0.197 | 0.184 | 0.177 | 0.215 | 0.144 | 0.184 | 0.197 | 0.195 | 0.196 | 0.206 | 0.197 | 0.21 | 0.185 | 0.172 | 0.184 | 0.199 | 0.172 | 0.199 | 0.199 | 0.192 | 0.211 | 0.204 | 0.197 | 0.192 | 0.196 | 0.213 | 0.196 | 0.167 | 0.164 | 0.191 | 0.198 | 0.097 | 0.195 | 0.191 | 0.204 | 0.093 | 0.215 | 0.195 | 0.217 | 0.097 | 0.12 | 0.184 | 0.203 | 0.213 | 0.206 | 0.202 | 0.216 | 0.195 | 0.212 | 0.182 | 0.184 | 0.177 | 0.199 | 0.191 | 0.192 | 0.14 | 0.202 | 0.195 | 0.215 | 0.165 | 0.221 | 0.232 | 0.201 | 0.158 | 0.187 | 0.193 | 0.188 | 0.213 | 0.205 | 0.21 | 0.195 | 0.215 | 0.283 | 0.097 | 0.195 | 0.21 | 0.164
| 3:45 | 29.1 | 0.207 | 0.194 | 0.198 | 0.191 | 0.2 | 0.2 | 0.201 | 0.197 | 0.206 | 0.195 | 0.193 | 0.164 | 0.196 | 0.188 | 0.194 | 0.211 | 0.203 | 0.213 | 0.222 | 0.203 | 0.188 | 0.181 | 0.228 | 0.147 | 0.189 | 0.204 | 0.201 | 0.2 | 0.211 | 0.205 | 0.214 | 0.192 | 0.175 | 0.186 | 0.201 | 0.175 | 0.207 | 0.206 | 0.198 | 0.218 | 0.212 | 0.202 | 0.196 | 0.2 | 0.215 | 0.199 | 0.17 | 0.166 | 0.198 | 0.204 | 0.097 | 0.202 | 0.196 | 0.208 | 0.093 | 0.217 | 0.201 | 0.222 | 0.097 | 0.122 | 0.19 | 0.21 | 0.221 | 0.213 | 0.207 | 0.22 | 0.202 | 0.219 | 0.187 | 0.19 | 0.186 | 0.201 | 0.198 | 0.199 | 0.126 | 0.21 | 0.202 | 0.221 | 0.167 | 0.225 | 0.245 | 0.206 | 0.16 | 0.194 | 0.199 | 0.194 | 0.219 | 0.214 | 0.215 | 0.205 | 0.218 | 0.279 | 0.097 | 0.202 | 0.209 | 0.167
| 4:01 | 29.1 | 0.216 | 0.2 | 0.205 | 0.196 | 0.207 | 0.208 | 0.207 | 0.201 | 0.206 | 0.2 | 0.197 | 0.167 | 0.202 | 0.193 | 0.201 | 0.219 | 0.212 | 0.22 | 0.234 | 0.213 | 0.192 | 0.186 | 0.229 | 0.149 | 0.196 | 0.212 | 0.208 | 0.207 | 0.22 | 0.213 | 0.222 | 0.193 | 0.179 | 0.191 | 0.206 | 0.178 | 0.216 | 0.214 | 0.205 | 0.227 | 0.221 | 0.21 | 0.203 | 0.207 | 0.227 | 0.214 | 0.173 | 0.171 | 0.206 | 0.214 | 0.097 | 0.21 | 0.204 | 0.217 | 0.093 | 0.223 | 0.205 | 0.234 | 0.097 | 0.124 | 0.196 | 0.218 | 0.228 | 0.218 | 0.216 | 0.228 | 0.209 | 0.226 | 0.197 | 0.194 | 0.186 | 0.208 | 0.207 | 0.205 | 0.128 | 0.216 | 0.209 | 0.229 | 0.169 | 0.227 | 0.254 | 0.214 | 0.161 | 0.198 | 0.207 | 0.202 | 0.229 | 0.222 | 0.222 | 0.21 | 0.222 | 0.294 | 0.097 | 0.204 | 0.22 | 0.171
| 4:17 | 29 | 0.224 | 0.21 | 0.212 | 0.202 | 0.215 | 0.215 | 0.211 | 0.205 | 0.213 | 0.205 | 0.2 | 0.17 | 0.211 | 0.201 | 0.208 | 0.23 | 0.22 | 0.225 | 0.238 | 0.218 | 0.196 | 0.189 | 0.228 | 0.152 | 0.203 | 0.221 | 0.216 | 0.215 | 0.229 | 0.216 | 0.228 | 0.199 | 0.183 | 0.194 | 0.214 | 0.183 | 0.225 | 0.224 | 0.212 | 0.237 | 0.228 | 0.214 | 0.213 | 0.216 | 0.232 | 0.207 | 0.176 | 0.174 | 0.211 | 0.22 | 0.097 | 0.216 | 0.21 | 0.224 | 0.093 | 0.233 | 0.208 | 0.237 | 0.098 | 0.126 | 0.202 | 0.227 | 0.234 | 0.225 | 0.219 | 0.236 | 0.212 | 0.227 | 0.196 | 0.199 | 0.196 | 0.213 | 0.215 | 0.212 | 0.128 | 0.222 | 0.216 | 0.238 | 0.17 | 0.239 | 0.26 | 0.22 | 0.162 | 0.203 | 0.214 | 0.207 | 0.236 | 0.226 | 0.231 | 0.217 | 0.233 | 0.29 | 0.097 | 0.214 | 0.214 | 0.174
| 4:33 | 29.1 | 0.232 | 0.216 | 0.22 | 0.211 | 0.224 | 0.221 | 0.214 | 0.221 | 0.226 | 0.212 | 0.205 | 0.174 | 0.219 | 0.208 | 0.216 | 0.235 | 0.227 | 0.238 | 0.25 | 0.225 | 0.202 | 0.195 | 0.243 | 0.155 | 0.211 | 0.232 | 0.226 | 0.224 | 0.236 | 0.225 | 0.237 | 0.203 | 0.187 | 0.203 | 0.216 | 0.185 | 0.234 | 0.233 | 0.219 | 0.247 | 0.239 | 0.228 | 0.215 | 0.223 | 0.237 | 0.228 | 0.178 | 0.178 | 0.221 | 0.23 | 0.097 | 0.221 | 0.218 | 0.227 | 0.093 | 0.24 | 0.219 | 0.247 | 0.098 | 0.127 | 0.21 | 0.238 | 0.245 | 0.234 | 0.228 | 0.246 | 0.222 | 0.24 | 0.208 | 0.201 | 0.193 | 0.218 | 0.223 | 0.221 | 0.136 | 0.23 | 0.223 | 0.24 | 0.172 | 0.242 | 0.258 | 0.224 | 0.163 | 0.204 | 0.222 | 0.215 | 0.247 | 0.236 | 0.241 | 0.218 | 0.239 | 0.31 | 0.097 | 0.21 | 0.232 | 0.177
| 4:49 | 29.1 | 0.242 | 0.226 | 0.229 | 0.222 | 0.232 | 0.232 | 0.223 | 0.222 | 0.227 | 0.217 | 0.211 | 0.177 | 0.227 | 0.215 | 0.225 | 0.245 | 0.239 | 0.245 | 0.26 | 0.234 | 0.21 | 0.203 | 0.244 | 0.158 | 0.22 | 0.242 | 0.236 | 0.231 | 0.246 | 0.232 | 0.248 | 0.214 | 0.192 | 0.21 | 0.223 | 0.192 | 0.246 | 0.245 | 0.229 | 0.258 | 0.25 | 0.235 | 0.223 | 0.235 | 0.245 | 0.231 | 0.183 | 0.181 | 0.232 | 0.239 | 0.096 | 0.231 | 0.227 | 0.237 | 0.092 | 0.249 | 0.225 | 0.256 | 0.097 | 0.129 | 0.218 | 0.248 | 0.257 | 0.241 | 0.238 | 0.255 | 0.231 | 0.244 | 0.213 | 0.211 | 0.206 | 0.222 | 0.234 | 0.23 | 0.132 | 0.238 | 0.233 | 0.251 | 0.175 | 0.246 | 0.272 | 0.232 | 0.166 | 0.214 | 0.231 | 0.223 | 0.26 | 0.246 | 0.25 | 0.229 | 0.24 | 0.315 | 0.097 | 0.213 | 0.23 | 0.179
| 5:05 | 29 | 0.255 | 0.236 | 0.237 | 0.23 | 0.244 | 0.241 | 0.23 | 0.231 | 0.237 | 0.228 | 0.219 | 0.181 | 0.237 | 0.225 | 0.234 | 0.255 | 0.25 | 0.255 | 0.268 | 0.249 | 0.216 | 0.204 | 0.254 | 0.161 | 0.229 | 0.253 | 0.245 | 0.238 | 0.259 | 0.241 | 0.253 | 0.215 | 0.199 | 0.218 | 0.234 | 0.197 | 0.259 | 0.256 | 0.239 | 0.271 | 0.26 | 0.244 | 0.235 | 0.239 | 0.258 | 0.228 | 0.191 | 0.184 | 0.242 | 0.25 | 0.096 | 0.241 | 0.235 | 0.253 | 0.092 | 0.251 | 0.235 | 0.256 | 0.097 | 0.131 | 0.227 | 0.261 | 0.268 | 0.249 | 0.248 | 0.268 | 0.238 | 0.251 | 0.215 | 0.22 | 0.215 | 0.228 | 0.243 | 0.238 | 0.143 | 0.243 | 0.241 | 0.267 | 0.178 | 0.25 | 0.285 | 0.232 | 0.167 | 0.219 | 0.241 | 0.232 | 0.27 | 0.256 | 0.261 | 0.239 | 0.246 | 0.323 | 0.097 | 0.224 | 0.218 | 0.182
| 5:21 | 29 | 0.269 | 0.248 | 0.247 | 0.238 | 0.254 | 0.249 | 0.237 | 0.247 | 0.249 | 0.235 | 0.232 | 0.184 | 0.248 | 0.232 | 0.245 | 0.266 | 0.262 | 0.267 | 0.279 | 0.254 | 0.228 | 0.21 | 0.264 | 0.163 | 0.24 | 0.262 | 0.256 | 0.252 | 0.27 | 0.255 | 0.264 | 0.225 | 0.201 | 0.217 | 0.243 | 0.198 | 0.273 | 0.267 | 0.249 | 0.282 | 0.27 | 0.249 | 0.24 | 0.243 | 0.264 | 0.233 | 0.192 | 0.189 | 0.253 | 0.261 | 0.097 | 0.252 | 0.245 | 0.258 | 0.093 | 0.265 | 0.235 | 0.27 | 0.097 | 0.132 | 0.235 | 0.271 | 0.279 | 0.259 | 0.255 | 0.277 | 0.241 | 0.255 | 0.217 | 0.227 | 0.207 | 0.231 | 0.256 | 0.25 | 0.139 | 0.253 | 0.253 | 0.27 | 0.18 | 0.259 | 0.291 | 0.236 | 0.167 | 0.222 | 0.252 | 0.243 | 0.283 | 0.267 | 0.272 | 0.246 | 0.253 | 0.339 | 0.097 | 0.234 | 0.23 | 0.186
| 5:37 | 29.1 | 0.283 | 0.258 | 0.26 | 0.251 | 0.266 | 0.261 | 0.255 | 0.25 | 0.253 | 0.24 | 0.23 | 0.188 | 0.263 | 0.243 | 0.258 | 0.278 | 0.273 | 0.281 | 0.292 | 0.265 | 0.228 | 0.218 | 0.269 | 0.166 | 0.252 | 0.279 | 0.27 | 0.261 | 0.282 | 0.261 | 0.276 | 0.235 | 0.209 | 0.233 | 0.244 | 0.209 | 0.29 | 0.28 | 0.263 | 0.293 | 0.285 | 0.261 | 0.25 | 0.259 | 0.277 | 0.254 | 0.198 | 0.192 | 0.266 | 0.273 | 0.096 | 0.262 | 0.257 | 0.267 | 0.092 | 0.275 | 0.244 | 0.274 | 0.097 | 0.134 | 0.245 | 0.286 | 0.294 | 0.268 | 0.267 | 0.291 | 0.252 | 0.273 | 0.229 | 0.223 | 0.217 | 0.245 | 0.269 | 0.261 | 0.148 | 0.263 | 0.265 | 0.284 | 0.184 | 0.268 | 0.303 | 0.25 | 0.171 | 0.232 | 0.262 | 0.252 | 0.298 | 0.275 | 0.288 | 0.245 | 0.272 | 0.346 | 0.097 | 0.229 | 0.228 | 0.189
| 5:53 | 29.1 | 0.296 | 0.272 | 0.271 | 0.261 | 0.277 | 0.273 | 0.256 | 0.26 | 0.264 | 0.249 | 0.245 | 0.193 | 0.276 | 0.254 | 0.269 | 0.29 | 0.285 | 0.293 | 0.3 | 0.274 | 0.236 | 0.228 | 0.278 | 0.17 | 0.264 | 0.291 | 0.285 | 0.274 | 0.294 | 0.272 | 0.285 | 0.242 | 0.215 | 0.24 | 0.253 | 0.208 | 0.304 | 0.295 | 0.273 | 0.307 | 0.298 | 0.269 | 0.26 | 0.264 | 0.287 | 0.26 | 0.2 | 0.198 | 0.278 | 0.286 | 0.097 | 0.275 | 0.268 | 0.277 | 0.092 | 0.276 | 0.255 | 0.287 | 0.097 | 0.136 | 0.259 | 0.301 | 0.306 | 0.28 | 0.28 | 0.303 | 0.26 | 0.279 | 0.232 | 0.229 | 0.211 | 0.243 | 0.281 | 0.273 | 0.155 | 0.276 | 0.277 | 0.299 | 0.187 | 0.278 | 0.311 | 0.26 | 0.172 | 0.231 | 0.276 | 0.264 | 0.313 | 0.288 | 0.301 | 0.254 | 0.274 | 0.359 | 0.097 | 0.236 | 0.236 | 0.197
| 6:09 | 29 | 0.311 | 0.284 | 0.282 | 0.272 | 0.291 | 0.283 | 0.268 | 0.27 | 0.273 | 0.257 | 0.246 | 0.197 | 0.289 | 0.268 | 0.279 | 0.304 | 0.298 | 0.306 | 0.315 | 0.284 | 0.25 | 0.231 | 0.287 | 0.172 | 0.28 | 0.305 | 0.295 | 0.286 | 0.307 | 0.285 | 0.295 | 0.25 | 0.224 | 0.237 | 0.263 | 0.214 | 0.317 | 0.309 | 0.286 | 0.319 | 0.315 | 0.283 | 0.271 | 0.274 | 0.301 | 0.257 | 0.215 | 0.204 | 0.293 | 0.301 | 0.097 | 0.288 | 0.283 | 0.29 | 0.092 | 0.288 | 0.261 | 0.298 | 0.097 | 0.138 | 0.27 | 0.315 | 0.318 | 0.294 | 0.294 | 0.318 | 0.271 | 0.286 | 0.248 | 0.24 | 0.221 | 0.25 | 0.3 | 0.285 | 0.155 | 0.292 | 0.291 | 0.311 | 0.192 | 0.292 | 0.322 | 0.262 | 0.174 | 0.245 | 0.289 | 0.279 | 0.33 | 0.303 | 0.317 | 0.269 | 0.288 | 0.376 | 0.097 | 0.242 | 0.246 | 0.206
| 6:26 | 29.1 | 0.324 | 0.298 | 0.291 | 0.287 | 0.306 | 0.296 | 0.277 | 0.282 | 0.284 | 0.269 | 0.258 | 0.202 | 0.302 | 0.278 | 0.293 | 0.317 | 0.312 | 0.316 | 0.325 | 0.296 | 0.254 | 0.238 | 0.298 | 0.177 | 0.289 | 0.322 | 0.307 | 0.299 | 0.321 | 0.297 | 0.303 | 0.259 | 0.23 | 0.246 | 0.272 | 0.22 | 0.332 | 0.322 | 0.3 | 0.332 | 0.328 | 0.297 | 0.281 | 0.282 | 0.312 | 0.267 | 0.219 | 0.212 | 0.31 | 0.315 | 0.097 | 0.301 | 0.296 | 0.303 | 0.093 | 0.304 | 0.27 | 0.309 | 0.097 | 0.139 | 0.286 | 0.33 | 0.334 | 0.306 | 0.307 | 0.331 | 0.282 | 0.298 | 0.246 | 0.245 | 0.221 | 0.259 | 0.314 | 0.3 | 0.159 | 0.304 | 0.306 | 0.321 | 0.197 | 0.304 | 0.335 | 0.277 | 0.176 | 0.248 | 0.306 | 0.292 | 0.345 | 0.319 | 0.332 | 0.28 | 0.299 | 0.402 | 0.097 | 0.252 | 0.252 | 0.209
| 6:42 | 29.1 | 0.341 | 0.312 | 0.308 | 0.299 | 0.321 | 0.306 | 0.287 | 0.291 | 0.297 | 0.275 | 0.267 | 0.207 | 0.32 | 0.294 | 0.306 | 0.33 | 0.327 | 0.332 | 0.337 | 0.307 | 0.262 | 0.246 | 0.304 | 0.182 | 0.306 | 0.335 | 0.322 | 0.31 | 0.332 | 0.312 | 0.318 | 0.27 | 0.238 | 0.258 | 0.282 | 0.228 | 0.35 | 0.339 | 0.314 | 0.345 | 0.342 | 0.312 | 0.295 | 0.295 | 0.32 | 0.276 | 0.217 | 0.222 | 0.327 | 0.33 | 0.096 | 0.313 | 0.311 | 0.316 | 0.093 | 0.312 | 0.283 | 0.32 | 0.097 | 0.141 | 0.3 | 0.347 | 0.351 | 0.319 | 0.324 | 0.344 | 0.296 | 0.312 | 0.256 | 0.256 | 0.23 | 0.271 | 0.327 | 0.316 | 0.181 | 0.316 | 0.322 | 0.335 | 0.201 | 0.318 | 0.35 | 0.283 | 0.18 | 0.258 | 0.324 | 0.309 | 0.361 | 0.333 | 0.346 | 0.292 | 0.315 | 0.421 | 0.097 | 0.259 | 0.258 | 0.215
| 6:58 | 29.1 | 0.358 | 0.326 | 0.319 | 0.314 | 0.332 | 0.319 | 0.299 | 0.304 | 0.306 | 0.284 | 0.276 | 0.216 | 0.335 | 0.307 | 0.321 | 0.343 | 0.343 | 0.341 | 0.352 | 0.318 | 0.273 | 0.256 | 0.316 | 0.185 | 0.322 | 0.35 | 0.338 | 0.327 | 0.349 | 0.324 | 0.324 | 0.279 | 0.248 | 0.266 | 0.293 | 0.235 | 0.369 | 0.354 | 0.327 | 0.364 | 0.357 | 0.322 | 0.305 | 0.308 | 0.337 | 0.283 | 0.222 | 0.22 | 0.343 | 0.345 | 0.097 | 0.328 | 0.327 | 0.329 | 0.093 | 0.323 | 0.295 | 0.333 | 0.097 | 0.143 | 0.317 | 0.366 | 0.368 | 0.33 | 0.337 | 0.361 | 0.312 | 0.32 | 0.266 | 0.263 | 0.236 | 0.279 | 0.345 | 0.331 | 0.17 | 0.333 | 0.336 | 0.352 | 0.206 | 0.33 | 0.37 | 0.295 | 0.18 | 0.268 | 0.338 | 0.323 | 0.379 | 0.349 | 0.361 | 0.306 | 0.326 | 0.441 | 0.097 | 0.268 | 0.268 | 0.221
| 7:14 | 29.1 | 0.374 | 0.339 | 0.33 | 0.326 | 0.347 | 0.329 | 0.307 | 0.315 | 0.317 | 0.292 | 0.285 | 0.22 | 0.348 | 0.321 | 0.334 | 0.36 | 0.357 | 0.355 | 0.368 | 0.328 | 0.283 | 0.263 | 0.329 | 0.19 | 0.335 | 0.366 | 0.354 | 0.338 | 0.366 | 0.337 | 0.337 | 0.292 | 0.258 | 0.278 | 0.301 | 0.243 | 0.385 | 0.37 | 0.34 | 0.379 | 0.381 | 0.336 | 0.312 | 0.318 | 0.355 | 0.296 | 0.232 | 0.226 | 0.358 | 0.363 | 0.096 | 0.344 | 0.342 | 0.344 | 0.093 | 0.336 | 0.307 | 0.35 | 0.097 | 0.144 | 0.332 | 0.38 | 0.379 | 0.346 | 0.351 | 0.38 | 0.324 | 0.335 | 0.279 | 0.272 | 0.242 | 0.291 | 0.364 | 0.345 | 0.191 | 0.341 | 0.349 | 0.367 | 0.211 | 0.34 | 0.388 | 0.308 | 0.184 | 0.28 | 0.355 | 0.34 | 0.396 | 0.363 | 0.378 | 0.324 | 0.341 | 0.458 | 0.097 | 0.279 | 0.28 | 0.227
| 7:30 | 29.1 | 0.388 | 0.359 | 0.346 | 0.334 | 0.361 | 0.343 | 0.317 | 0.331 | 0.329 | 0.302 | 0.292 | 0.228 | 0.365 | 0.336 | 0.35 | 0.374 | 0.372 | 0.376 | 0.394 | 0.343 | 0.295 | 0.274 | 0.345 | 0.195 | 0.35 | 0.385 | 0.368 | 0.351 | 0.389 | 0.355 | 0.353 | 0.303 | 0.268 | 0.292 | 0.312 | 0.252 | 0.408 | 0.388 | 0.355 | 0.397 | 0.403 | 0.352 | 0.327 | 0.328 | 0.375 | 0.31 | 0.241 | 0.235 | 0.376 | 0.38 | 0.097 | 0.359 | 0.356 | 0.364 | 0.093 | 0.352 | 0.319 | 0.368 | 0.097 | 0.147 | 0.347 | 0.4 | 0.398 | 0.36 | 0.366 | 0.399 | 0.335 | 0.348 | 0.288 | 0.284 | 0.251 | 0.3 | 0.38 | 0.365 | 0.188 | 0.355 | 0.369 | 0.387 | 0.22 | 0.355 | 0.405 | 0.322 | 0.188 | 0.29 | 0.374 | 0.358 | 0.417 | 0.377 | 0.399 | 0.332 | 0.357 | 0.483 | 0.097 | 0.29 | 0.293 | 0.223
| 7:46 | 29.1 | 0.407 | 0.375 | 0.364 | 0.345 | 0.377 | 0.359 | 0.332 | 0.343 | 0.342 | 0.313 | 0.301 | 0.236 | 0.383 | 0.351 | 0.367 | 0.388 | 0.398 | 0.397 | 0.42 | 0.362 | 0.308 | 0.285 | 0.365 | 0.201 | 0.366 | 0.404 | 0.384 | 0.364 | 0.415 | 0.373 | 0.376 | 0.314 | 0.28 | 0.3 | 0.324 | 0.263 | 0.43 | 0.41 | 0.371 | 0.417 | 0.426 | 0.372 | 0.344 | 0.342 | 0.392 | 0.326 | 0.245 | 0.243 | 0.398 | 0.399 | 0.097 | 0.37 | 0.376 | 0.381 | 0.093 | 0.373 | 0.333 | 0.385 | 0.097 | 0.15 | 0.365 | 0.422 | 0.418 | 0.377 | 0.383 | 0.42 | 0.351 | 0.365 | 0.299 | 0.296 | 0.26 | 0.312 | 0.4 | 0.379 | 0.207 | 0.367 | 0.386 | 0.408 | 0.224 | 0.372 | 0.426 | 0.337 | 0.19 | 0.3 | 0.39 | 0.378 | 0.441 | 0.397 | 0.419 | 0.345 | 0.374 | 0.502 | 0.097 | 0.302 | 0.308 | 0.232
| 8:02 | 29 | 0.43 | 0.394 | 0.381 | 0.36 | 0.402 | 0.383 | 0.349 | 0.361 | 0.358 | 0.328 | 0.313 | 0.246 | 0.401 | 0.368 | 0.383 | 0.41 | 0.425 | 0.428 | 0.439 | 0.389 | 0.323 | 0.298 | 0.385 | 0.208 | 0.387 | 0.43 | 0.406 | 0.391 | 0.437 | 0.397 | 0.403 | 0.328 | 0.292 | 0.312 | 0.341 | 0.271 | 0.454 | 0.434 | 0.389 | 0.443 | 0.447 | 0.394 | 0.365 | 0.365 | 0.413 | 0.343 | 0.255 | 0.252 | 0.417 | 0.422 | 0.097 | 0.389 | 0.394 | 0.403 | 0.093 | 0.394 | 0.35 | 0.405 | 0.097 | 0.154 | 0.385 | 0.449 | 0.445 | 0.398 | 0.402 | 0.443 | 0.372 | 0.385 | 0.314 | 0.309 | 0.269 | 0.325 | 0.423 | 0.398 | 0.217 | 0.389 | 0.404 | 0.43 | 0.232 | 0.389 | 0.447 | 0.352 | 0.195 | 0.315 | 0.408 | 0.392 | 0.459 | 0.415 | 0.438 | 0.36 | 0.393 | 0.515 | 0.097 | 0.317 | 0.32 | 0.24
| 8:18 | 29.1 | 0.44 | 0.416 | 0.4 | 0.377 | 0.425 | 0.407 | 0.364 | 0.382 | 0.376 | 0.341 | 0.322 | 0.25 | 0.423 | 0.386 | 0.401 | 0.439 | 0.442 | 0.443 | 0.451 | 0.409 | 0.338 | 0.305 | 0.402 | 0.212 | 0.413 | 0.455 | 0.425 | 0.416 | 0.452 | 0.417 | 0.422 | 0.346 | 0.303 | 0.325 | 0.36 | 0.281 | 0.47 | 0.46 | 0.405 | 0.454 | 0.461 | 0.416 | 0.384 | 0.382 | 0.433 | 0.359 | 0.263 | 0.262 | 0.44 | 0.446 | 0.097 | 0.408 | 0.414 | 0.422 | 0.093 | 0.413 | 0.367 | 0.424 | 0.097 | 0.156 | 0.404 | 0.465 | 0.46 | 0.42 | 0.424 | 0.455 | 0.387 | 0.404 | 0.326 | 0.322 | 0.28 | 0.341 | 0.445 | 0.42 | 0.223 | 0.41 | 0.422 | 0.446 | 0.237 | 0.408 | 0.459 | 0.37 | 0.199 | 0.329 | 0.426 | 0.411 | 0.468 | 0.435 | 0.45 | 0.378 | 0.414 | 0.525 | 0.097 | 0.328 | 0.334 | 0.251
| 8:34 | 29.1 | 0.455 | 0.444 | 0.415 | 0.399 | 0.445 | 0.425 | 0.383 | 0.403 | 0.396 | 0.359 | 0.336 | 0.26 | 0.447 | 0.412 | 0.423 | 0.464 | 0.454 | 0.456 | 0.462 | 0.428 | 0.352 | 0.318 | 0.421 | 0.22 | 0.441 | 0.467 | 0.448 | 0.44 | 0.465 | 0.44 | 0.44 | 0.368 | 0.315 | 0.34 | 0.378 | 0.291 | 0.485 | 0.474 | 0.434 | 0.465 | 0.473 | 0.439 | 0.405 | 0.402 | 0.448 | 0.377 | 0.273 | 0.271 | 0.465 | 0.46 | 0.097 | 0.434 | 0.438 | 0.445 | 0.093 | 0.434 | 0.384 | 0.445 | 0.097 | 0.16 | 0.426 | 0.477 | 0.475 | 0.441 | 0.444 | 0.469 | 0.406 | 0.423 | 0.341 | 0.337 | 0.292 | 0.356 | 0.464 | 0.443 | 0.237 | 0.431 | 0.444 | 0.46 | 0.245 | 0.426 | 0.473 | 0.385 | 0.203 | 0.345 | 0.451 | 0.435 | 0.482 | 0.455 | 0.463 | 0.395 | 0.433 | 0.541 | 0.097 | 0.345 | 0.35 | 0.258
| 8:50 | 29 | 0.474 | 0.457 | 0.441 | 0.431 | 0.457 | 0.439 | 0.409 | 0.426 | 0.421 | 0.377 | 0.353 | 0.271 | 0.469 | 0.441 | 0.445 | 0.48 | 0.469 | 0.469 | 0.476 | 0.448 | 0.375 | 0.331 | 0.442 | 0.229 | 0.459 | 0.483 | 0.465 | 0.458 | 0.479 | 0.459 | 0.451 | 0.389 | 0.331 | 0.361 | 0.398 | 0.308 | 0.5 | 0.49 | 0.456 | 0.479 | 0.488 | 0.455 | 0.43 | 0.424 | 0.461 | 0.395 | 0.282 | 0.281 | 0.481 | 0.475 | 0.097 | 0.458 | 0.451 | 0.46 | 0.093 | 0.453 | 0.404 | 0.461 | 0.097 | 0.163 | 0.441 | 0.489 | 0.487 | 0.459 | 0.458 | 0.48 | 0.43 | 0.443 | 0.36 | 0.352 | 0.305 | 0.375 | 0.474 | 0.459 | 0.244 | 0.452 | 0.457 | 0.472 | 0.253 | 0.449 | 0.486 | 0.405 | 0.209 | 0.359 | 0.464 | 0.455 | 0.493 | 0.466 | 0.474 | 0.416 | 0.448 | 0.555 | 0.097 | 0.36 | 0.366 | 0.271
| 9:06 | 29 | 0.481 | 0.464 | 0.456 | 0.447 | 0.472 | 0.452 | 0.424 | 0.441 | 0.44 | 0.398 | 0.371 | 0.28 | 0.48 | 0.461 | 0.462 | 0.491 | 0.479 | 0.479 | 0.486 | 0.462 | 0.388 | 0.346 | 0.448 | 0.236 | 0.474 | 0.493 | 0.472 | 0.467 | 0.49 | 0.469 | 0.463 | 0.403 | 0.345 | 0.375 | 0.418 | 0.32 | 0.512 | 0.498 | 0.468 | 0.494 | 0.498 | 0.467 | 0.446 | 0.441 | 0.477 | 0.416 | 0.291 | 0.289 | 0.491 | 0.485 | 0.097 | 0.467 | 0.46 | 0.472 | 0.093 | 0.467 | 0.425 | 0.473 | 0.097 | 0.167 | 0.459 | 0.499 | 0.497 | 0.469 | 0.47 | 0.493 | 0.449 | 0.457 | 0.377 | 0.368 | 0.32 | 0.39 | 0.487 | 0.474 | 0.254 | 0.467 | 0.467 | 0.482 | 0.262 | 0.463 | 0.494 | 0.426 | 0.217 | 0.376 | 0.474 | 0.466 | 0.503 | 0.471 | 0.485 | 0.436 | 0.464 | 0.569 | 0.097 | 0.377 | 0.382 | 0.281
| 9:22 | 29.1 | 0.491 | 0.477 | 0.469 | 0.458 | 0.481 | 0.463 | 0.443 | 0.453 | 0.454 | 0.418 | 0.389 | 0.291 | 0.488 | 0.472 | 0.472 | 0.499 | 0.489 | 0.491 | 0.495 | 0.471 | 0.408 | 0.364 | 0.464 | 0.247 | 0.484 | 0.505 | 0.481 | 0.476 | 0.503 | 0.48 | 0.475 | 0.424 | 0.367 | 0.394 | 0.433 | 0.334 | 0.521 | 0.51 | 0.477 | 0.507 | 0.511 | 0.478 | 0.46 | 0.454 | 0.49 | 0.434 | 0.304 | 0.302 | 0.504 | 0.496 | 0.097 | 0.478 | 0.475 | 0.483 | 0.093 | 0.48 | 0.445 | 0.488 | 0.097 | 0.171 | 0.471 | 0.51 | 0.509 | 0.483 | 0.48 | 0.506 | 0.46 | 0.467 | 0.393 | 0.386 | 0.334 | 0.411 | 0.496 | 0.482 | 0.262 | 0.479 | 0.478 | 0.496 | 0.269 | 0.473 | 0.509 | 0.445 | 0.221 | 0.395 | 0.486 | 0.477 | 0.517 | 0.488 | 0.5 | 0.454 | 0.472 | 0.585 | 0.097 | 0.395 | 0.4 | 0.291
| 9:38 | 29.1 | 0.505 | 0.49 | 0.485 | 0.472 | 0.493 | 0.476 | 0.457 | 0.467 | 0.466 | 0.432 | 0.412 | 0.302 | 0.5 | 0.483 | 0.483 | 0.51 | 0.502 | 0.502 | 0.505 | 0.485 | 0.426 | 0.383 | 0.476 | 0.254 | 0.495 | 0.516 | 0.494 | 0.486 | 0.513 | 0.491 | 0.484 | 0.443 | 0.387 | 0.415 | 0.444 | 0.348 | 0.532 | 0.523 | 0.488 | 0.518 | 0.524 | 0.494 | 0.474 | 0.465 | 0.505 | 0.454 | 0.32 | 0.315 | 0.515 | 0.509 | 0.097 | 0.492 | 0.492 | 0.494 | 0.093 | 0.495 | 0.456 | 0.503 | 0.097 | 0.176 | 0.482 | 0.524 | 0.522 | 0.494 | 0.492 | 0.514 | 0.474 | 0.482 | 0.412 | 0.406 | 0.35 | 0.431 | 0.506 | 0.493 | 0.27 | 0.495 | 0.493 | 0.507 | 0.277 | 0.486 | 0.52 | 0.46 | 0.226 | 0.417 | 0.494 | 0.488 | 0.527 | 0.498 | 0.509 | 0.466 | 0.486 | 0.594 | 0.097 | 0.412 | 0.423 | 0.304
| 9:54 | 29.1 | 0.514 | 0.502 | 0.493 | 0.482 | 0.505 | 0.487 | 0.468 | 0.479 | 0.48 | 0.445 | 0.424 | 0.315 | 0.51 | 0.497 | 0.499 | 0.52 | 0.511 | 0.513 | 0.515 | 0.498 | 0.442 | 0.402 | 0.488 | 0.262 | 0.507 | 0.527 | 0.504 | 0.5 | 0.525 | 0.503 | 0.493 | 0.456 | 0.407 | 0.432 | 0.456 | 0.367 | 0.547 | 0.533 | 0.501 | 0.528 | 0.534 | 0.508 | 0.487 | 0.478 | 0.514 | 0.468 | 0.336 | 0.331 | 0.528 | 0.52 | 0.097 | 0.507 | 0.504 | 0.509 | 0.093 | 0.507 | 0.47 | 0.513 | 0.097 | 0.182 | 0.494 | 0.535 | 0.532 | 0.505 | 0.504 | 0.526 | 0.488 | 0.493 | 0.435 | 0.427 | 0.366 | 0.447 | 0.517 | 0.505 | 0.273 | 0.504 | 0.503 | 0.517 | 0.282 | 0.499 | 0.528 | 0.472 | 0.234 | 0.434 | 0.507 | 0.502 | 0.533 | 0.508 | 0.519 | 0.476 | 0.5 | 0.607 | 0.097 | 0.433 | 0.445 | 0.317
| 10:10 | 29.1 | 0.52 | 0.513 | 0.503 | 0.496 | 0.517 | 0.494 | 0.48 | 0.49 | 0.488 | 0.456 | 0.439 | 0.33 | 0.522 | 0.509 | 0.509 | 0.531 | 0.521 | 0.524 | 0.524 | 0.504 | 0.454 | 0.42 | 0.5 | 0.272 | 0.518 | 0.537 | 0.513 | 0.509 | 0.533 | 0.513 | 0.503 | 0.466 | 0.425 | 0.447 | 0.467 | 0.382 | 0.556 | 0.542 | 0.512 | 0.538 | 0.543 | 0.516 | 0.496 | 0.486 | 0.525 | 0.476 | 0.348 | 0.343 | 0.536 | 0.533 | 0.097 | 0.516 | 0.513 | 0.517 | 0.093 | 0.517 | 0.483 | 0.525 | 0.097 | 0.187 | 0.503 | 0.541 | 0.544 | 0.517 | 0.514 | 0.534 | 0.496 | 0.502 | 0.449 | 0.44 | 0.383 | 0.461 | 0.526 | 0.513 | 0.278 | 0.517 | 0.511 | 0.524 | 0.29 | 0.51 | 0.537 | 0.485 | 0.239 | 0.453 | 0.516 | 0.511 | 0.542 | 0.515 | 0.527 | 0.487 | 0.507 | 0.615 | 0.097 | 0.448 | 0.462 | 0.33
| 10:26 | 29.1 | 0.527 | 0.521 | 0.515 | 0.508 | 0.527 | 0.505 | 0.496 | 0.503 | 0.503 | 0.469 | 0.451 | 0.345 | 0.531 | 0.52 | 0.523 | 0.539 | 0.531 | 0.532 | 0.533 | 0.52 | 0.469 | 0.437 | 0.513 | 0.281 | 0.527 | 0.549 | 0.526 | 0.519 | 0.542 | 0.523 | 0.513 | 0.479 | 0.44 | 0.459 | 0.482 | 0.405 | 0.566 | 0.552 | 0.527 | 0.55 | 0.549 | 0.528 | 0.51 | 0.498 | 0.534 | 0.494 | 0.367 | 0.364 | 0.548 | 0.542 | 0.097 | 0.527 | 0.527 | 0.529 | 0.093 | 0.53 | 0.497 | 0.539 | 0.097 | 0.193 | 0.513 | 0.552 | 0.551 | 0.527 | 0.527 | 0.543 | 0.511 | 0.515 | 0.461 | 0.454 | 0.404 | 0.474 | 0.533 | 0.525 | 0.292 | 0.526 | 0.523 | 0.534 | 0.302 | 0.522 | 0.545 | 0.496 | 0.247 | 0.467 | 0.525 | 0.519 | 0.549 | 0.525 | 0.536 | 0.497 | 0.521 | 0.625 | 0.097 | 0.46 | 0.474 | 0.345
| 10:42 | 29 | 0.534 | 0.532 | 0.527 | 0.521 | 0.533 | 0.514 | 0.507 | 0.511 | 0.512 | 0.481 | 0.463 | 0.364 | 0.541 | 0.533 | 0.534 | 0.549 | 0.539 | 0.542 | 0.539 | 0.528 | 0.476 | 0.451 | 0.524 | 0.294 | 0.536 | 0.556 | 0.532 | 0.525 | 0.55 | 0.534 | 0.523 | 0.49 | 0.452 | 0.472 | 0.492 | 0.422 | 0.575 | 0.56 | 0.535 | 0.557 | 0.556 | 0.537 | 0.52 | 0.51 | 0.542 | 0.506 | 0.386 | 0.38 | 0.557 | 0.55 | 0.097 | 0.539 | 0.536 | 0.535 | 0.093 | 0.542 | 0.509 | 0.549 | 0.097 | 0.2 | 0.524 | 0.558 | 0.558 | 0.536 | 0.536 | 0.552 | 0.52 | 0.522 | 0.473 | 0.464 | 0.423 | 0.486 | 0.542 | 0.534 | 0.305 | 0.538 | 0.529 | 0.539 | 0.312 | 0.53 | 0.55 | 0.51 | 0.252 | 0.475 | 0.532 | 0.53 | 0.554 | 0.535 | 0.543 | 0.509 | 0.527 | 0.63 | 0.097 | 0.471 | 0.486 | 0.364
| 10:58 | 29.1 | 0.535 | 0.538 | 0.535 | 0.525 | 0.541 | 0.521 | 0.518 | 0.519 | 0.521 | 0.493 | 0.473 | 0.38 | 0.547 | 0.545 | 0.545 | 0.556 | 0.544 | 0.548 | 0.546 | 0.535 | 0.489 | 0.459 | 0.535 | 0.305 | 0.547 | 0.562 | 0.538 | 0.537 | 0.556 | 0.542 | 0.529 | 0.503 | 0.465 | 0.485 | 0.502 | 0.442 | 0.578 | 0.569 | 0.545 | 0.565 | 0.563 | 0.547 | 0.532 | 0.518 | 0.55 | 0.518 | 0.402 | 0.398 | 0.563 | 0.559 | 0.097 | 0.549 | 0.542 | 0.546 | 0.093 | 0.551 | 0.519 | 0.555 | 0.097 | 0.208 | 0.533 | 0.563 | 0.566 | 0.548 | 0.545 | 0.555 | 0.528 | 0.533 | 0.486 | 0.479 | 0.443 | 0.498 | 0.548 | 0.541 | 0.323 | 0.547 | 0.539 | 0.545 | 0.322 | 0.543 | 0.557 | 0.516 | 0.259 | 0.487 | 0.538 | 0.537 | 0.562 | 0.541 | 0.548 | 0.516 | 0.536 | 0.639 | 0.097 | 0.484 | 0.498 | 0.382
| 11:15 | 29 | 0.527 | 0.547 | 0.543 | 0.534 | 0.548 | 0.525 | 0.528 | 0.531 | 0.53 | 0.503 | 0.484 | 0.399 | 0.556 | 0.555 | 0.553 | 0.562 | 0.551 | 0.554 | 0.553 | 0.544 | 0.498 | 0.472 | 0.544 | 0.319 | 0.553 | 0.571 | 0.543 | 0.541 | 0.563 | 0.549 | 0.535 | 0.511 | 0.479 | 0.497 | 0.512 | 0.453 | 0.586 | 0.574 | 0.552 | 0.571 | 0.571 | 0.554 | 0.539 | 0.526 | 0.559 | 0.526 | 0.424 | 0.418 | 0.571 | 0.564 | 0.097 | 0.559 | 0.55 | 0.553 | 0.093 | 0.56 | 0.53 | 0.565 | 0.097 | 0.219 | 0.498 | 0.569 | 0.57 | 0.554 | 0.552 | 0.563 | 0.537 | 0.539 | 0.497 | 0.492 | 0.462 | 0.508 | 0.554 | 0.546 | 0.326 | 0.556 | 0.546 | 0.552 | 0.331 | 0.551 | 0.559 | 0.529 | 0.269 | 0.499 | 0.546 | 0.545 | 0.568 | 0.548 | 0.554 | 0.527 | 0.544 | 0.642 | 0.097 | 0.493 | 0.508 | 0.401
| 11:31 | 29.1 | 0.528 | 0.551 | 0.551 | 0.542 | 0.551 | 0.534 | 0.536 | 0.535 | 0.539 | 0.512 | 0.496 | 0.42 | 0.563 | 0.563 | 0.564 | 0.571 | 0.557 | 0.563 | 0.561 | 0.551 | 0.51 | 0.482 | 0.552 | 0.335 | 0.56 | 0.577 | 0.551 | 0.55 | 0.569 | 0.56 | 0.543 | 0.525 | 0.491 | 0.51 | 0.521 | 0.467 | 0.591 | 0.58 | 0.563 | 0.576 | 0.577 | 0.563 | 0.548 | 0.537 | 0.568 | 0.536 | 0.439 | 0.437 | 0.576 | 0.572 | 0.097 | 0.566 | 0.559 | 0.563 | 0.093 | 0.569 | 0.537 | 0.571 | 0.097 | 0.229 | 0.549 | 0.575 | 0.576 | 0.563 | 0.558 | 0.569 | 0.549 | 0.548 | 0.51 | 0.503 | 0.476 | 0.521 | 0.561 | 0.556 | 0.337 | 0.565 | 0.553 | 0.557 | 0.343 | 0.559 | 0.565 | 0.538 | 0.276 | 0.511 | 0.55 | 0.554 | 0.571 | 0.555 | 0.559 | 0.536 | 0.553 | 0.652 | 0.097 | 0.504 | 0.517 | 0.421
| 11:47 | 29.1 | 0.537 | 0.558 | 0.558 | 0.551 | 0.556 | 0.535 | 0.544 | 0.542 | 0.545 | 0.521 | 0.505 | 0.431 | 0.566 | 0.571 | 0.568 | 0.57 | 0.561 | 0.563 | 0.565 | 0.555 | 0.517 | 0.493 | 0.559 | 0.352 | 0.565 | 0.582 | 0.555 | 0.556 | 0.571 | 0.565 | 0.546 | 0.53 | 0.498 | 0.52 | 0.527 | 0.479 | 0.594 | 0.583 | 0.566 | 0.58 | 0.579 | 0.567 | 0.556 | 0.545 | 0.571 | 0.544 | 0.45 | 0.447 | 0.58 | 0.575 | 0.097 | 0.571 | 0.564 | 0.563 | 0.093 | 0.574 | 0.544 | 0.578 | 0.097 | 0.237 | 0.557 | 0.574 | 0.58 | 0.567 | 0.563 | 0.57 | 0.551 | 0.552 | 0.522 | 0.511 | 0.487 | 0.53 | 0.564 | 0.559 | 0.352 | 0.57 | 0.56 | 0.561 | 0.354 | 0.564 | 0.571 | 0.546 | 0.284 | 0.52 | 0.555 | 0.557 | 0.577 | 0.558 | 0.562 | 0.538 | 0.556 | 0.655 | 0.097 | 0.514 | 0.528 | 0.434
| 12:03 | 29.1 | 0.54 | 0.564 | 0.566 | 0.556 | 0.558 | 0.542 | 0.555 | 0.549 | 0.551 | 0.528 | 0.517 | 0.444 | 0.57 | 0.577 | 0.575 | 0.576 | 0.564 | 0.57 | 0.567 | 0.564 | 0.526 | 0.503 | 0.566 | 0.373 | 0.57 | 0.588 | 0.558 | 0.561 | 0.581 | 0.571 | 0.552 | 0.54 | 0.51 | 0.529 | 0.534 | 0.491 | 0.597 | 0.591 | 0.573 | 0.585 | 0.583 | 0.573 | 0.563 | 0.552 | 0.577 | 0.555 | 0.462 | 0.458 | 0.585 | 0.582 | 0.097 | 0.58 | 0.569 | 0.571 | 0.093 | 0.581 | 0.553 | 0.584 | 0.097 | 0.248 | 0.566 | 0.583 | 0.584 | 0.574 | 0.569 | 0.576 | 0.559 | 0.557 | 0.53 | 0.521 | 0.498 | 0.537 | 0.568 | 0.565 | 0.366 | 0.577 | 0.564 | 0.566 | 0.366 | 0.574 | 0.572 | 0.551 | 0.294 | 0.531 | 0.557 | 0.561 | 0.577 | 0.563 | 0.568 | 0.547 | 0.562 | 0.658 | 0.097 | 0.523 | 0.535 | 0.445
| 12:19 | 29.1 | 0.536 | 0.571 | 0.571 | 0.56 | 0.56 | 0.546 | 0.56 | 0.552 | 0.555 | 0.536 | 0.523 | 0.456 | 0.576 | 0.584 | 0.58 | 0.583 | 0.57 | 0.574 | 0.575 | 0.57 | 0.532 | 0.513 | 0.57 | 0.393 | 0.573 | 0.59 | 0.564 | 0.568 | 0.58 | 0.575 | 0.557 | 0.547 | 0.517 | 0.54 | 0.539 | 0.5 | 0.601 | 0.594 | 0.579 | 0.592 | 0.588 | 0.577 | 0.57 | 0.558 | 0.579 | 0.561 | 0.475 | 0.47 | 0.588 | 0.586 | 0.097 | 0.582 | 0.574 | 0.577 | 0.093 | 0.588 | 0.557 | 0.587 | 0.097 | 0.259 | 0.578 | 0.587 | 0.586 | 0.578 | 0.573 | 0.581 | 0.564 | 0.562 | 0.54 | 0.53 | 0.51 | 0.545 | 0.567 | 0.569 | 0.377 | 0.581 | 0.571 | 0.568 | 0.375 | 0.578 | 0.576 | 0.556 | 0.304 | 0.539 | 0.562 | 0.566 | 0.579 | 0.569 | 0.57 | 0.551 | 0.566 | 0.664 | 0.097 | 0.531 | 0.541 | 0.456
| 12:35 | 29.1 | 0.546 | 0.575 | 0.574 | 0.563 | 0.562 | 0.548 | 0.566 | 0.555 | 0.564 | 0.544 | 0.533 | 0.469 | 0.581 | 0.59 | 0.586 | 0.584 | 0.573 | 0.581 | 0.577 | 0.577 | 0.542 | 0.523 | 0.572 | 0.411 | 0.581 | 0.595 | 0.565 | 0.572 | 0.586 | 0.582 | 0.564 | 0.555 | 0.528 | 0.544 | 0.546 | 0.51 | 0.607 | 0.596 | 0.58 | 0.597 | 0.592 | 0.584 | 0.576 | 0.563 | 0.584 | 0.57 | 0.487 | 0.484 | 0.594 | 0.59 | 0.097 | 0.59 | 0.578 | 0.584 | 0.093 | 0.59 | 0.564 | 0.592 | 0.097 | 0.269 | 0.587 | 0.589 | 0.591 | 0.584 | 0.577 | 0.58 | 0.57 | 0.565 | 0.547 | 0.538 | 0.521 | 0.552 | 0.576 | 0.573 | 0.386 | 0.587 | 0.572 | 0.573 | 0.384 | 0.582 | 0.581 | 0.561 | 0.313 | 0.544 | 0.563 | 0.571 | 0.582 | 0.571 | 0.571 | 0.555 | 0.569 | 0.668 | 0.097 | 0.534 | 0.55 | 0.466
| 12:51 | 29.1 | 0.552 | 0.58 | 0.582 | 0.571 | 0.564 | 0.556 | 0.572 | 0.564 | 0.567 | 0.548 | 0.542 | 0.478 | 0.584 | 0.596 | 0.594 | 0.591 | 0.577 | 0.582 | 0.581 | 0.578 | 0.548 | 0.53 | 0.574 | 0.43 | 0.584 | 0.598 | 0.568 | 0.577 | 0.588 | 0.586 | 0.568 | 0.558 | 0.536 | 0.556 | 0.548 | 0.519 | 0.609 | 0.6 | 0.586 | 0.599 | 0.595 | 0.585 | 0.582 | 0.569 | 0.585 | 0.575 | 0.497 | 0.494 | 0.599 | 0.593 | 0.097 | 0.592 | 0.583 | 0.586 | 0.093 | 0.594 | 0.568 | 0.598 | 0.097 | 0.28 | 0.597 | 0.594 | 0.594 | 0.586 | 0.585 | 0.587 | 0.576 | 0.57 | 0.551 | 0.546 | 0.529 | 0.56 | 0.577 | 0.574 | 0.399 | 0.591 | 0.576 | 0.573 | 0.398 | 0.584 | 0.584 | 0.568 | 0.325 | 0.551 | 0.565 | 0.579 | 0.585 | 0.572 | 0.575 | 0.563 | 0.571 | 0.673 | 0.097 | 0.542 | 0.555 | 0.477
| 13:07 | 29 | 0.547 | 0.584 | 0.584 | 0.574 | 0.57 | 0.557 | 0.576 | 0.564 | 0.574 | 0.553 | 0.547 | 0.49 | 0.59 | 0.6 | 0.595 | 0.596 | 0.583 | 0.584 | 0.584 | 0.582 | 0.552 | 0.535 | 0.578 | 0.441 | 0.587 | 0.601 | 0.571 | 0.581 | 0.593 | 0.589 | 0.565 | 0.566 | 0.544 | 0.56 | 0.552 | 0.526 | 0.61 | 0.603 | 0.587 | 0.603 | 0.6 | 0.588 | 0.585 | 0.566 | 0.588 | 0.581 | 0.507 | 0.505 | 0.598 | 0.596 | 0.097 | 0.596 | 0.587 | 0.587 | 0.093 | 0.597 | 0.571 | 0.598 | 0.097 | 0.294 | 0.602 | 0.595 | 0.595 | 0.588 | 0.582 | 0.59 | 0.579 | 0.573 | 0.557 | 0.551 | 0.537 | 0.565 | 0.58 | 0.578 | 0.412 | 0.593 | 0.577 | 0.579 | 0.408 | 0.587 | 0.586 | 0.567 | 0.335 | 0.555 | 0.565 | 0.577 | 0.589 | 0.575 | 0.574 | 0.561 | 0.575 | 0.672 | 0.097 | 0.544 | 0.559 | 0.486
| 13:23 | 29.1 | 0.544 | 0.588 | 0.588 | 0.582 | 0.574 | 0.563 | 0.577 | 0.569 | 0.577 | 0.553 | 0.55 | 0.5 | 0.589 | 0.604 | 0.598 | 0.596 | 0.584 | 0.586 | 0.584 | 0.586 | 0.555 | 0.544 | 0.582 | 0.455 | 0.59 | 0.607 | 0.575 | 0.581 | 0.595 | 0.594 | 0.566 | 0.57 | 0.549 | 0.564 | 0.552 | 0.535 | 0.614 | 0.607 | 0.594 | 0.604 | 0.6 | 0.588 | 0.587 | 0.57 | 0.594 | 0.582 | 0.517 | 0.514 | 0.6 | 0.597 | 0.097 | 0.602 | 0.59 | 0.591 | 0.093 | 0.599 | 0.574 | 0.604 | 0.097 | 0.311 | 0.609 | 0.596 | 0.595 | 0.591 | 0.584 | 0.591 | 0.581 | 0.575 | 0.563 | 0.555 | 0.544 | 0.567 | 0.578 | 0.582 | 0.422 | 0.596 | 0.58 | 0.58 | 0.418 | 0.589 | 0.587 | 0.574 | 0.345 | 0.562 | 0.568 | 0.581 | 0.59 | 0.579 | 0.577 | 0.566 | 0.577 | 0.678 | 0.097 | 0.549 | 0.565 | 0.495
| 13:39 | 29.1 | 0.547 | 0.591 | 0.591 | 0.586 | 0.575 | 0.564 | 0.576 | 0.574 | 0.578 | 0.556 | 0.554 | 0.511 | 0.594 | 0.609 | 0.603 | 0.602 | 0.59 | 0.585 | 0.584 | 0.591 | 0.562 | 0.546 | 0.583 | 0.469 | 0.596 | 0.607 | 0.579 | 0.583 | 0.6 | 0.595 | 0.57 | 0.575 | 0.554 | 0.568 | 0.555 | 0.538 | 0.615 | 0.611 | 0.594 | 0.606 | 0.605 | 0.589 | 0.588 | 0.571 | 0.595 | 0.586 | 0.524 | 0.518 | 0.605 | 0.602 | 0.097 | 0.604 | 0.591 | 0.596 | 0.093 | 0.605 | 0.577 | 0.606 | 0.097 | 0.324 | 0.614 | 0.598 | 0.594 | 0.59 | 0.59 | 0.592 | 0.585 | 0.576 | 0.568 | 0.558 | 0.55 | 0.571 | 0.583 | 0.58 | 0.431 | 0.599 | 0.582 | 0.582 | 0.428 | 0.59 | 0.591 | 0.578 | 0.353 | 0.567 | 0.573 | 0.584 | 0.591 | 0.578 | 0.579 | 0.569 | 0.581 | 0.681 | 0.098 | 0.555 | 0.57 | 0.502
| 13:55 | 29 | 0.546 | 0.593 | 0.593 | 0.584 | 0.574 | 0.566 | 0.579 | 0.579 | 0.582 | 0.556 | 0.559 | 0.517 | 0.597 | 0.609 | 0.606 | 0.604 | 0.592 | 0.584 | 0.588 | 0.591 | 0.565 | 0.553 | 0.587 | 0.48 | 0.597 | 0.607 | 0.577 | 0.592 | 0.604 | 0.597 | 0.57 | 0.575 | 0.557 | 0.571 | 0.559 | 0.544 | 0.619 | 0.612 | 0.596 | 0.603 | 0.604 | 0.589 | 0.594 | 0.577 | 0.599 | 0.59 | 0.529 | 0.525 | 0.607 | 0.604 | 0.097 | 0.605 | 0.593 | 0.595 | 0.093 | 0.607 | 0.58 | 0.607 | 0.097 | 0.342 | 0.62 | 0.6 | 0.592 | 0.591 | 0.587 | 0.594 | 0.587 | 0.579 | 0.572 | 0.563 | 0.558 | 0.574 | 0.583 | 0.585 | 0.443 | 0.598 | 0.582 | 0.582 | 0.437 | 0.594 | 0.594 | 0.58 | 0.363 | 0.568 | 0.574 | 0.585 | 0.591 | 0.581 | 0.58 | 0.572 | 0.58 | 0.683 | 0.098 | 0.562 | 0.575 | 0.51
| 14:11 | 29 | 0.544 | 0.592 | 0.595 | 0.591 | 0.576 | 0.567 | 0.581 | 0.579 | 0.586 | 0.562 | 0.561 | 0.524 | 0.595 | 0.612 | 0.609 | 0.605 | 0.595 | 0.585 | 0.592 | 0.596 | 0.565 | 0.555 | 0.59 | 0.489 | 0.597 | 0.614 | 0.578 | 0.59 | 0.602 | 0.6 | 0.572 | 0.583 | 0.56 | 0.576 | 0.561 | 0.547 | 0.619 | 0.613 | 0.594 | 0.604 | 0.607 | 0.59 | 0.596 | 0.578 | 0.601 | 0.593 | 0.537 | 0.53 | 0.607 | 0.608 | 0.097 | 0.605 | 0.593 | 0.598 | 0.093 | 0.609 | 0.581 | 0.607 | 0.097 | 0.358 | 0.62 | 0.603 | 0.596 | 0.595 | 0.588 | 0.596 | 0.59 | 0.581 | 0.574 | 0.569 | 0.562 | 0.58 | 0.588 | 0.585 | 0.452 | 0.603 | 0.586 | 0.588 | 0.443 | 0.599 | 0.6 | 0.584 | 0.376 | 0.572 | 0.574 | 0.587 | 0.594 | 0.585 | 0.583 | 0.577 | 0.584 | 0.688 | 0.098 | 0.564 | 0.577 | 0.518
| 14:27 | 29 | 0.545 | 0.599 | 0.595 | 0.594 | 0.58 | 0.565 | 0.583 | 0.583 | 0.591 | 0.564 | 0.559 | 0.529 | 0.601 | 0.612 | 0.611 | 0.605 | 0.597 | 0.593 | 0.591 | 0.597 | 0.568 | 0.558 | 0.592 | 0.5 | 0.601 | 0.613 | 0.582 | 0.595 | 0.604 | 0.6 | 0.576 | 0.584 | 0.562 | 0.579 | 0.565 | 0.55 | 0.618 | 0.618 | 0.593 | 0.606 | 0.608 | 0.592 | 0.602 | 0.583 | 0.601 | 0.596 | 0.541 | 0.537 | 0.606 | 0.607 | 0.097 | 0.605 | 0.592 | 0.599 | 0.093 | 0.613 | 0.584 | 0.61 | 0.097 | 0.377 | 0.623 | 0.604 | 0.597 | 0.595 | 0.591 | 0.599 | 0.595 | 0.585 | 0.577 | 0.571 | 0.564 | 0.583 | 0.588 | 0.587 | 0.457 | 0.606 | 0.585 | 0.586 | 0.453 | 0.601 | 0.602 | 0.59 | 0.386 | 0.58 | 0.578 | 0.589 | 0.595 | 0.587 | 0.585 | 0.581 | 0.585 | 0.687 | 0.098 | 0.569 | 0.58 | 0.525
| 14:43 | 29 | 0.548 | 0.6 | 0.601 | 0.597 | 0.584 | 0.566 | 0.586 | 0.584 | 0.593 | 0.566 | 0.567 | 0.536 | 0.601 | 0.617 | 0.615 | 0.611 | 0.603 | 0.592 | 0.596 | 0.599 | 0.574 | 0.563 | 0.595 | 0.512 | 0.604 | 0.619 | 0.585 | 0.601 | 0.609 | 0.607 | 0.579 | 0.592 | 0.57 | 0.582 | 0.568 | 0.556 | 0.624 | 0.621 | 0.598 | 0.611 | 0.613 | 0.594 | 0.602 | 0.588 | 0.606 | 0.602 | 0.544 | 0.542 | 0.609 | 0.609 | 0.097 | 0.609 | 0.598 | 0.604 | 0.093 | 0.617 | 0.587 | 0.616 | 0.097 | 0.389 | 0.628 | 0.606 | 0.596 | 0.6 | 0.596 | 0.604 | 0.597 | 0.59 | 0.581 | 0.577 | 0.571 | 0.587 | 0.593 | 0.585 | 0.467 | 0.606 | 0.587 | 0.593 | 0.462 | 0.606 | 0.604 | 0.594 | 0.396 | 0.581 | 0.579 | 0.589 | 0.597 | 0.591 | 0.587 | 0.582 | 0.591 | 0.691 | 0.098 | 0.572 | 0.587 | 0.534
| 14:59 | 29 | 0.547 | 0.6 | 0.602 | 0.602 | 0.583 | 0.572 | 0.591 | 0.584 | 0.596 | 0.568 | 0.567 | 0.539 | 0.608 | 0.617 | 0.617 | 0.615 | 0.605 | 0.597 | 0.597 | 0.602 | 0.576 | 0.564 | 0.601 | 0.52 | 0.605 | 0.62 | 0.585 | 0.605 | 0.605 | 0.61 | 0.58 | 0.592 | 0.569 | 0.587 | 0.572 | 0.561 | 0.625 | 0.622 | 0.6 | 0.612 | 0.614 | 0.595 | 0.608 | 0.589 | 0.605 | 0.606 | 0.549 | 0.546 | 0.605 | 0.611 | 0.097 | 0.615 | 0.596 | 0.607 | 0.093 | 0.618 | 0.59 | 0.619 | 0.097 | 0.401 | 0.628 | 0.607 | 0.598 | 0.601 | 0.598 | 0.604 | 0.597 | 0.593 | 0.585 | 0.578 | 0.576 | 0.591 | 0.593 | 0.591 | 0.474 | 0.609 | 0.591 | 0.593 | 0.468 | 0.606 | 0.605 | 0.593 | 0.404 | 0.587 | 0.579 | 0.595 | 0.596 | 0.594 | 0.587 | 0.584 | 0.591 | 0.694 | 0.098 | 0.575 | 0.588 | 0.537
| 15:15 | 29 | 0.545 | 0.601 | 0.599 | 0.602 | 0.589 | 0.57 | 0.592 | 0.584 | 0.596 | 0.573 | 0.571 | 0.542 | 0.605 | 0.618 | 0.619 | 0.613 | 0.603 | 0.596 | 0.597 | 0.604 | 0.576 | 0.566 | 0.601 | 0.528 | 0.605 | 0.62 | 0.583 | 0.605 | 0.609 | 0.609 | 0.585 | 0.594 | 0.572 | 0.589 | 0.572 | 0.565 | 0.624 | 0.623 | 0.597 | 0.613 | 0.615 | 0.599 | 0.61 | 0.594 | 0.606 | 0.606 | 0.554 | 0.547 | 0.609 | 0.612 | 0.097 | 0.614 | 0.598 | 0.609 | 0.093 | 0.62 | 0.59 | 0.62 | 0.097 | 0.41 | 0.629 | 0.608 | 0.6 | 0.601 | 0.596 | 0.606 | 0.6 | 0.596 | 0.586 | 0.581 | 0.58 | 0.593 | 0.592 | 0.589 | 0.477 | 0.612 | 0.59 | 0.597 | 0.471 | 0.608 | 0.605 | 0.594 | 0.415 | 0.587 | 0.581 | 0.595 | 0.601 | 0.596 | 0.59 | 0.586 | 0.594 | 0.695 | 0.098 | 0.578 | 0.592 | 0.543
| 15:31 | 29 | 0.545 | 0.602 | 0.602 | 0.603 | 0.588 | 0.573 | 0.593 | 0.586 | 0.599 | 0.58 | 0.574 | 0.543 | 0.61 | 0.622 | 0.616 | 0.617 | 0.606 | 0.597 | 0.598 | 0.606 | 0.577 | 0.572 | 0.602 | 0.534 | 0.605 | 0.626 | 0.587 | 0.601 | 0.609 | 0.615 | 0.584 | 0.597 | 0.574 | 0.59 | 0.578 | 0.57 | 0.624 | 0.623 | 0.602 | 0.613 | 0.618 | 0.599 | 0.61 | 0.597 | 0.61 | 0.608 | 0.557 | 0.552 | 0.608 | 0.614 | 0.097 | 0.615 | 0.602 | 0.612 | 0.093 | 0.624 | 0.593 | 0.622 | 0.097 | 0.419 | 0.632 | 0.608 | 0.603 | 0.6 | 0.597 | 0.605 | 0.604 | 0.6 | 0.591 | 0.583 | 0.583 | 0.597 | 0.593 | 0.588 | 0.487 | 0.61 | 0.591 | 0.598 | 0.479 | 0.612 | 0.608 | 0.6 | 0.424 | 0.593 | 0.58 | 0.596 | 0.603 | 0.595 | 0.588 | 0.591 | 0.595 | 0.697 | 0.098 | 0.58 | 0.598 | 0.546
| 15:48 | 29 | 0.546 | 0.605 | 0.602 | 0.607 | 0.588 | 0.573 | 0.596 | 0.586 | 0.599 | 0.576 | 0.574 | 0.543 | 0.608 | 0.62 | 0.621 | 0.617 | 0.609 | 0.599 | 0.603 | 0.608 | 0.579 | 0.573 | 0.603 | 0.537 | 0.608 | 0.625 | 0.584 | 0.609 | 0.611 | 0.615 | 0.584 | 0.599 | 0.578 | 0.59 | 0.577 | 0.57 | 0.625 | 0.625 | 0.605 | 0.614 | 0.619 | 0.601 | 0.613 | 0.599 | 0.611 | 0.61 | 0.559 | 0.556 | 0.613 | 0.614 | 0.097 | 0.617 | 0.605 | 0.616 | 0.093 | 0.626 | 0.593 | 0.621 | 0.097 | 0.429 | 0.635 | 0.61 | 0.603 | 0.604 | 0.601 | 0.608 | 0.605 | 0.6 | 0.595 | 0.588 | 0.587 | 0.596 | 0.596 | 0.594 | 0.492 | 0.616 | 0.596 | 0.601 | 0.485 | 0.61 | 0.61 | 0.605 | 0.432 | 0.595 | 0.58 | 0.598 | 0.603 | 0.599 | 0.593 | 0.593 | 0.595 | 0.7 | 0.098 | 0.584 | 0.598 | 0.55
| 16:04 | 29 | 0.543 | 0.606 | 0.6 | 0.605 | 0.588 | 0.571 | 0.595 | 0.586 | 0.597 | 0.577 | 0.577 | 0.553 | 0.61 | 0.623 | 0.621 | 0.616 | 0.607 | 0.6 | 0.602 | 0.608 | 0.582 | 0.574 | 0.61 | 0.54 | 0.607 | 0.626 | 0.586 | 0.611 | 0.609 | 0.614 | 0.59 | 0.598 | 0.577 | 0.593 | 0.578 | 0.574 | 0.625 | 0.625 | 0.602 | 0.613 | 0.619 | 0.6 | 0.616 | 0.602 | 0.613 | 0.614 | 0.56 | 0.557 | 0.61 | 0.614 | 0.097 | 0.619 | 0.605 | 0.613 | 0.094 | 0.626 | 0.597 | 0.624 | 0.097 | 0.433 | 0.637 | 0.611 | 0.603 | 0.607 | 0.601 | 0.608 | 0.604 | 0.604 | 0.598 | 0.587 | 0.589 | 0.6 | 0.6 | 0.592 | 0.498 | 0.615 | 0.595 | 0.601 | 0.488 | 0.612 | 0.611 | 0.605 | 0.437 | 0.599 | 0.582 | 0.599 | 0.602 | 0.6 | 0.592 | 0.596 | 0.597 | 0.703 | 0.098 | 0.588 | 0.604 | 0.551
| 16:20 | 29.1 | 0.542 | 0.6 | 0.602 | 0.604 | 0.59 | 0.576 | 0.598 | 0.589 | 0.595 | 0.581 | 0.579 | 0.556 | 0.608 | 0.625 | 0.62 | 0.617 | 0.608 | 0.6 | 0.605 | 0.613 | 0.587 | 0.581 | 0.61 | 0.545 | 0.606 | 0.625 | 0.588 | 0.607 | 0.609 | 0.616 | 0.59 | 0.602 | 0.581 | 0.598 | 0.58 | 0.576 | 0.627 | 0.625 | 0.609 | 0.616 | 0.622 | 0.604 | 0.617 | 0.604 | 0.615 | 0.617 | 0.568 | 0.566 | 0.608 | 0.613 | 0.097 | 0.618 | 0.606 | 0.614 | 0.093 | 0.629 | 0.595 | 0.627 | 0.097 | 0.441 | 0.639 | 0.611 | 0.602 | 0.608 | 0.603 | 0.608 | 0.607 | 0.606 | 0.601 | 0.59 | 0.591 | 0.603 | 0.599 | 0.595 | 0.501 | 0.617 | 0.599 | 0.602 | 0.493 | 0.614 | 0.614 | 0.608 | 0.444 | 0.602 | 0.582 | 0.601 | 0.604 | 0.603 | 0.594 | 0.601 | 0.598 | 0.702 | 0.098 | 0.591 | 0.603 | 0.557
| 16:36 | 29.1 | 0.54 | 0.603 | 0.603 | 0.607 | 0.589 | 0.575 | 0.602 | 0.591 | 0.598 | 0.581 | 0.583 | 0.557 | 0.611 | 0.627 | 0.625 | 0.617 | 0.608 | 0.601 | 0.609 | 0.61 | 0.589 | 0.584 | 0.614 | 0.547 | 0.604 | 0.622 | 0.589 | 0.608 | 0.612 | 0.619 | 0.592 | 0.608 | 0.58 | 0.597 | 0.583 | 0.581 | 0.625 | 0.626 | 0.607 | 0.619 | 0.625 | 0.605 | 0.624 | 0.605 | 0.615 | 0.617 | 0.572 | 0.567 | 0.611 | 0.616 | 0.097 | 0.62 | 0.607 | 0.617 | 0.093 | 0.631 | 0.6 | 0.628 | 0.097 | 0.449 | 0.635 | 0.613 | 0.604 | 0.606 | 0.609 | 0.611 | 0.608 | 0.607 | 0.606 | 0.593 | 0.597 | 0.605 | 0.602 | 0.592 | 0.509 | 0.622 | 0.601 | 0.605 | 0.497 | 0.617 | 0.617 | 0.611 | 0.45 | 0.605 | 0.584 | 0.603 | 0.603 | 0.603 | 0.596 | 0.6 | 0.598 | 0.702 | 0.098 | 0.592 | 0.608 | 0.556
| 16:52 | 29.1 | 0.531 | 0.6 | 0.603 | 0.603 | 0.591 | 0.575 | 0.603 | 0.594 | 0.594 | 0.587 | 0.587 | 0.563 | 0.612 | 0.628 | 0.626 | 0.617 | 0.611 | 0.601 | 0.609 | 0.609 | 0.589 | 0.585 | 0.614 | 0.552 | 0.605 | 0.625 | 0.589 | 0.609 | 0.612 | 0.623 | 0.593 | 0.607 | 0.582 | 0.6 | 0.584 | 0.582 | 0.624 | 0.626 | 0.61 | 0.616 | 0.624 | 0.604 | 0.623 | 0.606 | 0.616 | 0.619 | 0.574 | 0.571 | 0.611 | 0.616 | 0.097 | 0.621 | 0.607 | 0.617 | 0.093 | 0.634 | 0.603 | 0.629 | 0.097 | 0.455 | 0.636 | 0.614 | 0.602 | 0.608 | 0.607 | 0.61 | 0.609 | 0.607 | 0.606 | 0.597 | 0.598 | 0.606 | 0.6 | 0.598 | 0.511 | 0.622 | 0.602 | 0.604 | 0.499 | 0.617 | 0.616 | 0.613 | 0.453 | 0.605 | 0.583 | 0.605 | 0.604 | 0.604 | 0.598 | 0.6 | 0.598 | 0.702 | 0.098 | 0.596 | 0.608 | 0.56
| 17:08 | 29.1 | 0.53 | 0.602 | 0.605 | 0.608 | 0.592 | 0.577 | 0.604 | 0.594 | 0.595 | 0.59 | 0.587 | 0.563 | 0.608 | 0.625 | 0.625 | 0.619 | 0.609 | 0.603 | 0.612 | 0.614 | 0.591 | 0.587 | 0.618 | 0.555 | 0.607 | 0.622 | 0.595 | 0.613 | 0.613 | 0.62 | 0.593 | 0.609 | 0.585 | 0.604 | 0.585 | 0.586 | 0.626 | 0.628 | 0.61 | 0.618 | 0.624 | 0.606 | 0.626 | 0.608 | 0.618 | 0.623 | 0.577 | 0.573 | 0.612 | 0.613 | 0.097 | 0.616 | 0.611 | 0.617 | 0.093 | 0.635 | 0.603 | 0.63 | 0.097 | 0.464 | 0.639 | 0.618 | 0.602 | 0.612 | 0.61 | 0.614 | 0.608 | 0.609 | 0.608 | 0.598 | 0.603 | 0.608 | 0.6 | 0.596 | 0.515 | 0.622 | 0.602 | 0.608 | 0.504 | 0.619 | 0.619 | 0.615 | 0.461 | 0.608 | 0.584 | 0.603 | 0.605 | 0.605 | 0.599 | 0.604 | 0.6 | 0.705 | 0.098 | 0.597 | 0.613 | 0.563
| 17:24 | 29 | 0.524 | 0.605 | 0.604 | 0.608 | 0.591 | 0.579 | 0.606 | 0.596 | 0.596 | 0.59 | 0.59 | 0.566 | 0.607 | 0.628 | 0.627 | 0.62 | 0.606 | 0.604 | 0.608 | 0.615 | 0.593 | 0.59 | 0.616 | 0.556 | 0.604 | 0.621 | 0.591 | 0.613 | 0.612 | 0.623 | 0.598 | 0.611 | 0.588 | 0.604 | 0.589 | 0.588 | 0.625 | 0.623 | 0.609 | 0.62 | 0.623 | 0.606 | 0.625 | 0.611 | 0.618 | 0.625 | 0.582 | 0.579 | 0.608 | 0.616 | 0.097 | 0.621 | 0.61 | 0.615 | 0.094 | 0.634 | 0.604 | 0.631 | 0.097 | 0.469 | 0.64 | 0.613 | 0.604 | 0.611 | 0.611 | 0.613 | 0.609 | 0.611 | 0.609 | 0.601 | 0.606 | 0.611 | 0.603 | 0.593 | 0.517 | 0.622 | 0.603 | 0.606 | 0.508 | 0.62 | 0.619 | 0.618 | 0.464 | 0.609 | 0.585 | 0.604 | 0.606 | 0.605 | 0.597 | 0.604 | 0.602 | 0.702 | 0.098 | 0.601 | 0.612 | 0.565
| 17:40 | 29 | 0.524 | 0.608 | 0.604 | 0.606 | 0.591 | 0.578 | 0.606 | 0.597 | 0.596 | 0.592 | 0.591 | 0.57 | 0.61 | 0.627 | 0.627 | 0.62 | 0.608 | 0.606 | 0.611 | 0.615 | 0.593 | 0.593 | 0.62 | 0.562 | 0.609 | 0.623 | 0.592 | 0.615 | 0.613 | 0.622 | 0.597 | 0.614 | 0.591 | 0.605 | 0.59 | 0.59 | 0.626 | 0.628 | 0.611 | 0.618 | 0.625 | 0.606 | 0.626 | 0.615 | 0.619 | 0.626 | 0.585 | 0.581 | 0.613 | 0.62 | 0.097 | 0.625 | 0.61 | 0.618 | 0.094 | 0.637 | 0.606 | 0.632 | 0.097 | 0.472 | 0.642 | 0.617 | 0.602 | 0.611 | 0.61 | 0.613 | 0.611 | 0.612 | 0.612 | 0.602 | 0.608 | 0.611 | 0.603 | 0.597 | 0.517 | 0.622 | 0.606 | 0.607 | 0.509 | 0.621 | 0.622 | 0.616 | 0.47 | 0.61 | 0.584 | 0.602 | 0.604 | 0.606 | 0.599 | 0.606 | 0.601 | 0.701 | 0.098 | 0.6 | 0.613 | 0.568
| 17:56 | 29 | 0.522 | 0.605 | 0.606 | 0.609 | 0.591 | 0.582 | 0.607 | 0.597 | 0.601 | 0.592 | 0.592 | 0.572 | 0.612 | 0.627 | 0.631 | 0.619 | 0.609 | 0.606 | 0.611 | 0.616 | 0.593 | 0.597 | 0.619 | 0.565 | 0.608 | 0.622 | 0.597 | 0.612 | 0.615 | 0.621 | 0.597 | 0.612 | 0.591 | 0.609 | 0.59 | 0.594 | 0.629 | 0.629 | 0.613 | 0.62 | 0.627 | 0.609 | 0.626 | 0.614 | 0.618 | 0.627 | 0.588 | 0.585 | 0.611 | 0.618 | 0.097 | 0.62 | 0.61 | 0.617 | 0.094 | 0.636 | 0.608 | 0.633 | 0.097 | 0.478 | 0.64 | 0.616 | 0.603 | 0.609 | 0.612 | 0.617 | 0.614 | 0.613 | 0.616 | 0.605 | 0.611 | 0.612 | 0.603 | 0.6 | 0.523 | 0.621 | 0.606 | 0.606 | 0.516 | 0.621 | 0.62 | 0.62 | 0.476 | 0.614 | 0.586 | 0.603 | 0.605 | 0.609 | 0.599 | 0.606 | 0.601 | 0.701 | 0.098 | 0.602 | 0.615 | 0.569
| 18:12 | 29 | 0.521 | 0.605 | 0.602 | 0.608 | 0.591 | 0.581 | 0.605 | 0.599 | 0.598 | 0.597 | 0.593 | 0.575 | 0.611 | 0.626 | 0.625 | 0.618 | 0.609 | 0.608 | 0.612 | 0.615 | 0.596 | 0.597 | 0.62 | 0.569 | 0.607 | 0.623 | 0.596 | 0.613 | 0.611 | 0.62 | 0.599 | 0.617 | 0.594 | 0.607 | 0.594 | 0.594 | 0.627 | 0.625 | 0.614 | 0.62 | 0.625 | 0.604 | 0.624 | 0.616 | 0.62 | 0.631 | 0.589 | 0.585 | 0.609 | 0.617 | 0.097 | 0.623 | 0.61 | 0.618 | 0.094 | 0.637 | 0.608 | 0.633 | 0.097 | 0.483 | 0.641 | 0.615 | 0.602 | 0.611 | 0.613 | 0.613 | 0.613 | 0.613 | 0.617 | 0.606 | 0.611 | 0.612 | 0.601 | 0.595 | 0.527 | 0.616 | 0.606 | 0.608 | 0.518 | 0.62 | 0.623 | 0.62 | 0.481 | 0.613 | 0.587 | 0.603 | 0.603 | 0.606 | 0.597 | 0.609 | 0.6 | 0.698 | 0.098 | 0.607 | 0.62 | 0.573
| 18:28 | 29.1 | 0.519 | 0.604 | 0.602 | 0.604 | 0.589 | 0.582 | 0.607 | 0.594 | 0.598 | 0.595 | 0.597 | 0.577 | 0.61 | 0.625 | 0.627 | 0.616 | 0.608 | 0.605 | 0.609 | 0.614 | 0.595 | 0.598 | 0.617 | 0.57 | 0.605 | 0.622 | 0.595 | 0.615 | 0.61 | 0.617 | 0.598 | 0.615 | 0.592 | 0.607 | 0.594 | 0.598 | 0.626 | 0.625 | 0.61 | 0.615 | 0.624 | 0.605 | 0.628 | 0.613 | 0.62 | 0.626 | 0.592 | 0.588 | 0.604 | 0.616 | 0.097 | 0.62 | 0.611 | 0.615 | 0.094 | 0.634 | 0.609 | 0.634 | 0.097 | 0.484 | 0.639 | 0.617 | 0.6 | 0.607 | 0.613 | 0.616 | 0.615 | 0.615 | 0.619 | 0.607 | 0.614 | 0.614 | 0.597 | 0.591 | 0.53 | 0.62 | 0.608 | 0.605 | 0.52 | 0.62 | 0.62 | 0.619 | 0.483 | 0.617 | 0.581 | 0.601 | 0.602 | 0.603 | 0.595 | 0.609 | 0.599 | 0.695 | 0.098 | 0.608 | 0.618 | 0.574
| 18:44 | 29 | 0.518 | 0.603 | 0.598 | 0.602 | 0.591 | 0.582 | 0.604 | 0.589 | 0.596 | 0.595 | 0.596 | 0.58 | 0.609 | 0.623 | 0.625 | 0.611 | 0.607 | 0.605 | 0.611 | 0.612 | 0.597 | 0.602 | 0.618 | 0.568 | 0.602 | 0.618 | 0.595 | 0.612 | 0.611 | 0.614 | 0.597 | 0.614 | 0.593 | 0.61 | 0.595 | 0.599 | 0.625 | 0.623 | 0.609 | 0.615 | 0.625 | 0.602 | 0.628 | 0.613 | 0.62 | 0.627 | 0.594 | 0.59 | 0.608 | 0.614 | 0.097 | 0.615 | 0.61 | 0.617 | 0.094 | 0.63 | 0.609 | 0.631 | 0.098 | 0.486 | 0.635 | 0.611 | 0.598 | 0.598 | 0.609 | 0.614 | 0.612 | 0.612 | 0.616 | 0.608 | 0.614 | 0.616 | 0.597 | 0.59 | 0.53 | 0.615 | 0.606 | 0.603 | 0.523 | 0.618 | 0.623 | 0.621 | 0.489 | 0.618 | 0.579 | 0.599 | 0.602 | 0.601 | 0.594 | 0.608 | 0.599 | 0.693 | 0.098 | 0.608 | 0.622 | 0.576
| 19:00 | 29 | 0.515 | 0.604 | 0.599 | 0.602 | 0.589 | 0.581 | 0.602 | 0.592 | 0.598 | 0.594 | 0.6 | 0.584 | 0.604 | 0.62 | 0.626 | 0.614 | 0.607 | 0.606 | 0.61 | 0.614 | 0.6 | 0.602 | 0.616 | 0.575 | 0.602 | 0.621 | 0.598 | 0.611 | 0.608 | 0.617 | 0.597 | 0.62 | 0.597 | 0.611 | 0.595 | 0.602 | 0.624 | 0.621 | 0.612 | 0.615 | 0.623 | 0.604 | 0.624 | 0.611 | 0.622 | 0.63 | 0.595 | 0.593 | 0.606 | 0.615 | 0.097 | 0.616 | 0.611 | 0.617 | 0.094 | 0.63 | 0.611 | 0.631 | 0.097 | 0.49 | 0.634 | 0.617 | 0.596 | 0.601 | 0.61 | 0.614 | 0.615 | 0.614 | 0.621 | 0.61 | 0.618 | 0.614 | 0.596 | 0.589 | 0.533 | 0.611 | 0.608 | 0.604 | 0.524 | 0.616 | 0.62 | 0.622 | 0.493 | 0.617 | 0.58 | 0.594 | 0.598 | 0.598 | 0.594 | 0.608 | 0.596 | 0.69 | 0.098 | 0.609 | 0.619 | 0.579
| 19:16 | 29 | 0.514 | 0.602 | 0.595 | 0.6 | 0.584 | 0.581 | 0.601 | 0.595 | 0.6 | 0.596 | 0.602 | 0.585 | 0.601 | 0.618 | 0.622 | 0.604 | 0.605 | 0.6 | 0.603 | 0.608 | 0.602 | 0.603 | 0.614 | 0.577 | 0.596 | 0.612 | 0.595 | 0.61 | 0.608 | 0.608 | 0.597 | 0.616 | 0.599 | 0.611 | 0.597 | 0.604 | 0.622 | 0.618 | 0.607 | 0.61 | 0.625 | 0.598 | 0.62 | 0.613 | 0.621 | 0.632 | 0.598 | 0.595 | 0.603 | 0.613 | 0.097 | 0.612 | 0.611 | 0.613 | 0.094 | 0.624 | 0.611 | 0.632 | 0.098 | 0.494 | 0.631 | 0.613 | 0.594 | 0.595 | 0.609 | 0.612 | 0.614 | 0.611 | 0.622 | 0.61 | 0.619 | 0.615 | 0.593 | 0.582 | 0.534 | 0.608 | 0.606 | 0.602 | 0.529 | 0.614 | 0.62 | 0.622 | 0.497 | 0.618 | 0.577 | 0.592 | 0.596 | 0.592 | 0.59 | 0.605 | 0.59 | 0.686 | 0.098 | 0.61 | 0.619 | 0.579
| 19:32 | 29 | 0.513 | 0.599 | 0.594 | 0.598 | 0.584 | 0.58 | 0.596 | 0.588 | 0.598 | 0.594 | 0.599 | 0.584 | 0.601 | 0.613 | 0.624 | 0.603 | 0.601 | 0.598 | 0.602 | 0.602 | 0.598 | 0.604 | 0.612 | 0.581 | 0.6 | 0.611 | 0.592 | 0.605 | 0.606 | 0.606 | 0.591 | 0.615 | 0.595 | 0.611 | 0.6 | 0.606 | 0.62 | 0.614 | 0.605 | 0.607 | 0.625 | 0.596 | 0.618 | 0.606 | 0.621 | 0.629 | 0.597 | 0.597 | 0.6 | 0.609 | 0.097 | 0.607 | 0.609 | 0.611 | 0.094 | 0.623 | 0.609 | 0.63 | 0.098 | 0.493 | 0.627 | 0.606 | 0.588 | 0.592 | 0.605 | 0.61 | 0.61 | 0.606 | 0.623 | 0.612 | 0.621 | 0.614 | 0.589 | 0.58 | 0.537 | 0.606 | 0.607 | 0.595 | 0.527 | 0.606 | 0.615 | 0.619 | 0.499 | 0.618 | 0.573 | 0.587 | 0.594 | 0.589 | 0.588 | 0.601 | 0.587 | 0.686 | 0.098 | 0.608 | 0.62 | 0.578
| 19:48 | 29 | 0.512 | 0.597 | 0.589 | 0.592 | 0.588 | 0.576 | 0.594 | 0.584 | 0.594 | 0.595 | 0.604 | 0.591 | 0.596 | 0.61 | 0.618 | 0.6 | 0.598 | 0.593 | 0.596 | 0.6 | 0.6 | 0.604 | 0.61 | 0.583 | 0.593 | 0.604 | 0.591 | 0.598 | 0.606 | 0.604 | 0.589 | 0.615 | 0.601 | 0.612 | 0.595 | 0.608 | 0.616 | 0.61 | 0.601 | 0.605 | 0.619 | 0.595 | 0.617 | 0.606 | 0.622 | 0.627 | 0.601 | 0.597 | 0.599 | 0.606 | 0.097 | 0.606 | 0.609 | 0.605 | 0.094 | 0.621 | 0.609 | 0.629 | 0.098 | 0.496 | 0.622 | 0.603 | 0.586 | 0.587 | 0.604 | 0.605 | 0.606 | 0.602 | 0.62 | 0.612 | 0.619 | 0.613 | 0.583 | 0.576 | 0.536 | 0.599 | 0.601 | 0.592 | 0.532 | 0.603 | 0.61 | 0.62 | 0.504 | 0.618 | 0.567 | 0.586 | 0.592 | 0.588 | 0.584 | 0.596 | 0.584 | 0.682 | 0.098 | 0.608 | 0.618 | 0.581
| 20:04 | 29 | 0.507 | 0.594 | 0.585 | 0.588 | 0.585 | 0.572 | 0.592 | 0.579 | 0.596 | 0.596 | 0.602 | 0.588 | 0.588 | 0.607 | 0.615 | 0.597 | 0.591 | 0.589 | 0.594 | 0.597 | 0.598 | 0.606 | 0.605 | 0.584 | 0.59 | 0.601 | 0.586 | 0.597 | 0.597 | 0.6 | 0.585 | 0.612 | 0.6 | 0.611 | 0.598 | 0.608 | 0.612 | 0.606 | 0.595 | 0.6 | 0.615 | 0.59 | 0.617 | 0.601 | 0.619 | 0.628 | 0.6 | 0.598 | 0.593 | 0.604 | 0.097 | 0.601 | 0.608 | 0.604 | 0.094 | 0.617 | 0.607 | 0.629 | 0.098 | 0.499 | 0.621 | 0.598 | 0.579 | 0.585 | 0.6 | 0.601 | 0.606 | 0.599 | 0.618 | 0.611 | 0.62 | 0.61 | 0.582 | 0.571 | 0.536 | 0.598 | 0.602 | 0.59 | 0.533 | 0.602 | 0.607 | 0.619 | 0.506 | 0.617 | 0.564 | 0.583 | 0.588 | 0.585 | 0.582 | 0.592 | 0.583 | 0.68 | 0.098 | 0.606 | 0.616 | 0.581
| 20:21 | 29 | 0.505 | 0.591 | 0.581 | 0.584 | 0.579 | 0.571 | 0.588 | 0.579 | 0.591 | 0.594 | 0.606 | 0.591 | 0.585 | 0.604 | 0.612 | 0.596 | 0.588 | 0.589 | 0.592 | 0.594 | 0.6 | 0.602 | 0.603 | 0.588 | 0.587 | 0.599 | 0.584 | 0.593 | 0.595 | 0.599 | 0.587 | 0.607 | 0.6 | 0.607 | 0.594 | 0.607 | 0.611 | 0.602 | 0.593 | 0.597 | 0.613 | 0.588 | 0.611 | 0.596 | 0.617 | 0.623 | 0.602 | 0.598 | 0.591 | 0.603 | 0.097 | 0.599 | 0.605 | 0.598 | 0.094 | 0.616 | 0.607 | 0.624 | 0.098 | 0.502 | 0.618 | 0.596 | 0.577 | 0.583 | 0.599 | 0.597 | 0.599 | 0.597 | 0.615 | 0.611 | 0.622 | 0.607 | 0.578 | 0.567 | 0.543 | 0.594 | 0.596 | 0.585 | 0.535 | 0.599 | 0.606 | 0.616 | 0.511 | 0.611 | 0.565 | 0.578 | 0.585 | 0.582 | 0.578 | 0.588 | 0.579 | 0.677 | 0.098 | 0.604 | 0.614 | 0.58
| 20:37 | 29.1 | 0.502 | 0.589 | 0.584 | 0.581 | 0.577 | 0.569 | 0.589 | 0.576 | 0.588 | 0.591 | 0.603 | 0.591 | 0.58 | 0.601 | 0.61 | 0.593 | 0.588 | 0.587 | 0.589 | 0.594 | 0.597 | 0.604 | 0.601 | 0.589 | 0.583 | 0.597 | 0.582 | 0.589 | 0.591 | 0.598 | 0.583 | 0.603 | 0.599 | 0.607 | 0.596 | 0.609 | 0.604 | 0.602 | 0.591 | 0.593 | 0.612 | 0.585 | 0.608 | 0.594 | 0.616 | 0.619 | 0.604 | 0.6 | 0.586 | 0.599 | 0.097 | 0.597 | 0.605 | 0.597 | 0.094 | 0.611 | 0.609 | 0.619 | 0.098 | 0.502 | 0.614 | 0.594 | 0.577 | 0.579 | 0.595 | 0.593 | 0.596 | 0.595 | 0.614 | 0.613 | 0.621 | 0.605 | 0.577 | 0.569 | 0.544 | 0.593 | 0.595 | 0.585 | 0.537 | 0.599 | 0.602 | 0.613 | 0.512 | 0.61 | 0.558 | 0.573 | 0.578 | 0.578 | 0.573 | 0.589 | 0.573 | 0.675 | 0.098 | 0.599 | 0.61 | 0.583
| 20:53 | 29.1 | 0.499 | 0.586 | 0.583 | 0.578 | 0.571 | 0.565 | 0.587 | 0.57 | 0.585 | 0.592 | 0.601 | 0.591 | 0.581 | 0.602 | 0.608 | 0.591 | 0.583 | 0.582 | 0.584 | 0.59 | 0.595 | 0.6 | 0.602 | 0.594 | 0.582 | 0.594 | 0.58 | 0.589 | 0.59 | 0.595 | 0.582 | 0.602 | 0.6 | 0.604 | 0.594 | 0.608 | 0.603 | 0.598 | 0.586 | 0.593 | 0.608 | 0.58 | 0.604 | 0.592 | 0.615 | 0.615 | 0.605 | 0.599 | 0.582 | 0.596 | 0.097 | 0.597 | 0.6 | 0.593 | 0.094 | 0.611 | 0.604 | 0.618 | 0.098 | 0.505 | 0.607 | 0.59 | 0.57 | 0.573 | 0.592 | 0.593 | 0.595 | 0.595 | 0.611 | 0.609 | 0.623 | 0.603 | 0.576 | 0.563 | 0.546 | 0.59 | 0.593 | 0.581 | 0.538 | 0.594 | 0.6 | 0.609 | 0.514 | 0.606 | 0.559 | 0.573 | 0.578 | 0.576 | 0.572 | 0.583 | 0.571 | 0.673 | 0.098 | 0.598 | 0.607 | 0.582
| 21:09 | 29.1 | 0.496 | 0.585 | 0.581 | 0.576 | 0.568 | 0.566 | 0.586 | 0.573 | 0.58 | 0.59 | 0.6 | 0.597 | 0.577 | 0.602 | 0.606 | 0.593 | 0.582 | 0.584 | 0.584 | 0.589 | 0.594 | 0.596 | 0.597 | 0.594 | 0.579 | 0.593 | 0.579 | 0.586 | 0.588 | 0.59 | 0.578 | 0.598 | 0.6 | 0.601 | 0.588 | 0.609 | 0.597 | 0.596 | 0.587 | 0.588 | 0.606 | 0.58 | 0.603 | 0.59 | 0.613 | 0.614 | 0.605 | 0.601 | 0.578 | 0.589 | 0.097 | 0.591 | 0.598 | 0.591 | 0.094 | 0.609 | 0.602 | 0.612 | 0.098 | 0.506 | 0.605 | 0.588 | 0.569 | 0.574 | 0.591 | 0.589 | 0.591 | 0.591 | 0.608 | 0.604 | 0.619 | 0.597 | 0.573 | 0.561 | 0.544 | 0.59 | 0.589 | 0.578 | 0.542 | 0.592 | 0.596 | 0.605 | 0.516 | 0.602 | 0.553 | 0.571 | 0.573 | 0.575 | 0.569 | 0.58 | 0.57 | 0.673 | 0.098 | 0.594 | 0.603 | 0.58
| 21:25 | 29.1 | 0.493 | 0.583 | 0.576 | 0.577 | 0.567 | 0.561 | 0.584 | 0.568 | 0.58 | 0.584 | 0.6 | 0.594 | 0.575 | 0.598 | 0.603 | 0.587 | 0.581 | 0.581 | 0.581 | 0.585 | 0.59 | 0.593 | 0.597 | 0.595 | 0.578 | 0.588 | 0.575 | 0.584 | 0.589 | 0.587 | 0.575 | 0.599 | 0.598 | 0.595 | 0.587 | 0.607 | 0.598 | 0.594 | 0.579 | 0.586 | 0.602 | 0.576 | 0.602 | 0.588 | 0.607 | 0.613 | 0.603 | 0.601 | 0.579 | 0.589 | 0.097 | 0.588 | 0.597 | 0.588 | 0.094 | 0.605 | 0.599 | 0.611 | 0.098 | 0.508 | 0.6 | 0.583 | 0.566 | 0.572 | 0.589 | 0.585 | 0.589 | 0.587 | 0.605 | 0.603 | 0.616 | 0.597 | 0.569 | 0.557 | 0.546 | 0.588 | 0.585 | 0.576 | 0.54 | 0.589 | 0.596 | 0.6 | 0.52 | 0.602 | 0.55 | 0.567 | 0.572 | 0.572 | 0.569 | 0.579 | 0.568 | 0.671 | 0.098 | 0.588 | 0.6 | 0.582
| 21:41 | 29.1 | 0.489 | 0.58 | 0.576 | 0.574 | 0.563 | 0.562 | 0.583 | 0.565 | 0.574 | 0.582 | 0.595 | 0.596 | 0.576 | 0.596 | 0.601 | 0.585 | 0.577 | 0.58 | 0.582 | 0.581 | 0.586 | 0.59 | 0.593 | 0.596 | 0.577 | 0.588 | 0.573 | 0.582 | 0.583 | 0.586 | 0.577 | 0.595 | 0.598 | 0.593 | 0.587 | 0.603 | 0.597 | 0.593 | 0.579 | 0.585 | 0.597 | 0.573 | 0.601 | 0.587 | 0.605 | 0.61 | 0.602 | 0.596 | 0.575 | 0.587 | 0.097 | 0.587 | 0.591 | 0.589 | 0.094 | 0.604 | 0.597 | 0.608 | 0.098 | 0.509 | 0.597 | 0.58 | 0.567 | 0.571 | 0.585 | 0.583 | 0.585 | 0.584 | 0.604 | 0.601 | 0.612 | 0.592 | 0.567 | 0.556 | 0.55 | 0.584 | 0.583 | 0.576 | 0.544 | 0.585 | 0.596 | 0.599 | 0.52 | 0.598 | 0.548 | 0.567 | 0.57 | 0.572 | 0.566 | 0.577 | 0.567 | 0.669 | 0.098 | 0.588 | 0.596 | 0.58
| 21:57 | 29 | 0.491 | 0.579 | 0.575 | 0.576 | 0.563 | 0.557 | 0.583 | 0.567 | 0.576 | 0.579 | 0.59 | 0.594 | 0.571 | 0.597 | 0.598 | 0.584 | 0.577 | 0.581 | 0.582 | 0.581 | 0.583 | 0.592 | 0.592 | 0.597 | 0.574 | 0.584 | 0.575 | 0.581 | 0.582 | 0.584 | 0.575 | 0.594 | 0.597 | 0.59 | 0.581 | 0.596 | 0.595 | 0.59 | 0.579 | 0.586 | 0.596 | 0.575 | 0.598 | 0.586 | 0.603 | 0.61 | 0.599 | 0.592 | 0.572 | 0.583 | 0.097 | 0.584 | 0.589 | 0.585 | 0.094 | 0.603 | 0.591 | 0.607 | 0.098 | 0.511 | 0.598 | 0.577 | 0.564 | 0.569 | 0.582 | 0.582 | 0.582 | 0.584 | 0.602 | 0.596 | 0.606 | 0.59 | 0.569 | 0.554 | 0.546 | 0.583 | 0.581 | 0.574 | 0.544 | 0.583 | 0.592 | 0.595 | 0.522 | 0.596 | 0.546 | 0.566 | 0.564 | 0.569 | 0.565 | 0.571 | 0.563 | 0.669 | 0.098 | 0.584 | 0.591 | 0.578
| 22:13 | 29 | 0.49 | 0.578 | 0.574 | 0.573 | 0.559 | 0.558 | 0.578 | 0.564 | 0.574 | 0.579 | 0.59 | 0.593 | 0.57 | 0.596 | 0.594 | 0.585 | 0.576 | 0.579 | 0.579 | 0.577 | 0.58 | 0.591 | 0.594 | 0.6 | 0.572 | 0.585 | 0.571 | 0.582 | 0.577 | 0.586 | 0.574 | 0.589 | 0.594 | 0.588 | 0.58 | 0.594 | 0.59 | 0.591 | 0.575 | 0.58 | 0.594 | 0.569 | 0.596 | 0.581 | 0.6 | 0.609 | 0.598 | 0.591 | 0.568 | 0.583 | 0.097 | 0.584 | 0.584 | 0.584 | 0.094 | 0.602 | 0.587 | 0.606 | 0.098 | 0.512 | 0.595 | 0.578 | 0.562 | 0.57 | 0.583 | 0.579 | 0.581 | 0.583 | 0.598 | 0.594 | 0.604 | 0.588 | 0.566 | 0.55 | 0.55 | 0.582 | 0.58 | 0.572 | 0.542 | 0.583 | 0.591 | 0.593 | 0.524 | 0.592 | 0.544 | 0.561 | 0.564 | 0.566 | 0.563 | 0.571 | 0.56 | 0.667 | 0.098 | 0.58 | 0.588 | 0.573
| 22:29 | 29 | 0.488 | 0.576 | 0.572 | 0.568 | 0.559 | 0.558 | 0.578 | 0.563 | 0.573 | 0.578 | 0.589 | 0.592 | 0.569 | 0.593 | 0.592 | 0.579 | 0.574 | 0.577 | 0.58 | 0.578 | 0.58 | 0.586 | 0.592 | 0.602 | 0.571 | 0.584 | 0.569 | 0.578 | 0.575 | 0.584 | 0.571 | 0.588 | 0.593 | 0.586 | 0.58 | 0.593 | 0.593 | 0.586 | 0.577 | 0.582 | 0.593 | 0.567 | 0.596 | 0.585 | 0.598 | 0.606 | 0.595 | 0.59 | 0.567 | 0.577 | 0.097 | 0.582 | 0.585 | 0.579 | 0.093 | 0.602 | 0.586 | 0.602 | 0.098 | 0.511 | 0.594 | 0.576 | 0.561 | 0.567 | 0.58 | 0.576 | 0.579 | 0.581 | 0.599 | 0.591 | 0.602 | 0.585 | 0.563 | 0.551 | 0.548 | 0.582 | 0.576 | 0.569 | 0.545 | 0.584 | 0.59 | 0.588 | 0.526 | 0.59 | 0.544 | 0.564 | 0.562 | 0.568 | 0.561 | 0.573 | 0.559 | 0.666 | 0.098 | 0.58 | 0.588 | 0.571
| 22:45 | 29.1 | 0.487 | 0.577 | 0.57 | 0.566 | 0.557 | 0.556 | 0.578 | 0.563 | 0.573 | 0.576 | 0.585 | 0.587 | 0.571 | 0.591 | 0.589 | 0.577 | 0.572 | 0.573 | 0.578 | 0.577 | 0.576 | 0.585 | 0.592 | 0.599 | 0.569 | 0.584 | 0.569 | 0.576 | 0.574 | 0.58 | 0.573 | 0.589 | 0.588 | 0.583 | 0.577 | 0.59 | 0.588 | 0.585 | 0.574 | 0.579 | 0.589 | 0.568 | 0.595 | 0.58 | 0.593 | 0.602 | 0.589 | 0.586 | 0.564 | 0.576 | 0.097 | 0.579 | 0.579 | 0.581 | 0.094 | 0.596 | 0.584 | 0.6 | 0.098 | 0.512 | 0.592 | 0.574 | 0.561 | 0.564 | 0.579 | 0.575 | 0.577 | 0.578 | 0.596 | 0.587 | 0.596 | 0.583 | 0.563 | 0.548 | 0.553 | 0.581 | 0.576 | 0.569 | 0.543 | 0.582 | 0.59 | 0.587 | 0.526 | 0.589 | 0.541 | 0.56 | 0.558 | 0.565 | 0.562 | 0.569 | 0.557 | 0.666 | 0.098 | 0.577 | 0.585 | 0.567
| 23:01 | 29 | 0.485 | 0.575 | 0.574 | 0.563 | 0.557 | 0.556 | 0.58 | 0.56 | 0.572 | 0.576 | 0.584 | 0.582 | 0.568 | 0.589 | 0.586 | 0.575 | 0.572 | 0.575 | 0.577 | 0.575 | 0.571 | 0.582 | 0.59 | 0.598 | 0.567 | 0.581 | 0.567 | 0.575 | 0.574 | 0.578 | 0.567 | 0.586 | 0.584 | 0.58 | 0.578 | 0.59 | 0.586 | 0.585 | 0.575 | 0.578 | 0.591 | 0.567 | 0.595 | 0.577 | 0.593 | 0.601 | 0.588 | 0.586 | 0.565 | 0.574 | 0.097 | 0.58 | 0.579 | 0.577 | 0.093 | 0.6 | 0.577 | 0.599 | 0.098 | 0.513 | 0.59 | 0.571 | 0.559 | 0.563 | 0.579 | 0.573 | 0.576 | 0.577 | 0.594 | 0.585 | 0.597 | 0.584 | 0.563 | 0.548 | 0.547 | 0.577 | 0.576 | 0.566 | 0.548 | 0.579 | 0.587 | 0.585 | 0.529 | 0.586 | 0.541 | 0.559 | 0.558 | 0.562 | 0.56 | 0.566 | 0.556 | 0.664 | 0.097 | 0.574 | 0.582 | 0.563
| 23:17 | 29.1 | 0.485 | 0.578 | 0.574 | 0.569 | 0.557 | 0.553 | 0.576 | 0.562 | 0.574 | 0.571 | 0.581 | 0.578 | 0.568 | 0.588 | 0.588 | 0.571 | 0.57 | 0.574 | 0.577 | 0.572 | 0.573 | 0.583 | 0.587 | 0.595 | 0.567 | 0.581 | 0.567 | 0.573 | 0.573 | 0.576 | 0.571 | 0.585 | 0.583 | 0.577 | 0.574 | 0.587 | 0.585 | 0.582 | 0.574 | 0.58 | 0.588 | 0.566 | 0.593 | 0.578 | 0.589 | 0.602 | 0.587 | 0.582 | 0.565 | 0.575 | 0.097 | 0.576 | 0.577 | 0.578 | 0.093 | 0.597 | 0.58 | 0.596 | 0.098 | 0.512 | 0.585 | 0.569 | 0.555 | 0.565 | 0.574 | 0.573 | 0.574 | 0.573 | 0.592 | 0.582 | 0.591 | 0.581 | 0.561 | 0.547 | 0.549 | 0.574 | 0.573 | 0.564 | 0.547 | 0.578 | 0.588 | 0.582 | 0.53 | 0.583 | 0.539 | 0.558 | 0.558 | 0.563 | 0.56 | 0.567 | 0.555 | 0.663 | 0.097 | 0.573 | 0.582 | 0.561
| 23:33 | 29.1 | 0.485 | 0.575 | 0.572 | 0.568 | 0.557 | 0.554 | 0.572 | 0.562 | 0.574 | 0.571 | 0.583 | 0.576 | 0.566 | 0.588 | 0.589 | 0.57 | 0.569 | 0.574 | 0.576 | 0.573 | 0.571 | 0.581 | 0.587 | 0.593 | 0.565 | 0.58 | 0.563 | 0.573 | 0.573 | 0.576 | 0.569 | 0.582 | 0.58 | 0.576 | 0.576 | 0.584 | 0.585 | 0.579 | 0.571 | 0.58 | 0.584 | 0.565 | 0.592 | 0.575 | 0.588 | 0.602 | 0.586 | 0.581 | 0.561 | 0.571 | 0.097 | 0.575 | 0.574 | 0.576 | 0.093 | 0.597 | 0.578 | 0.595 | 0.098 | 0.512 | 0.588 | 0.569 | 0.556 | 0.562 | 0.573 | 0.572 | 0.572 | 0.575 | 0.59 | 0.579 | 0.591 | 0.579 | 0.557 | 0.547 | 0.548 | 0.576 | 0.57 | 0.564 | 0.542 | 0.577 | 0.584 | 0.581 | 0.532 | 0.581 | 0.536 | 0.557 | 0.556 | 0.56 | 0.56 | 0.563 | 0.552 | 0.663 | 0.097 | 0.571 | 0.577 | 0.556
| 23:49 | 29 | 0.483 | 0.573 | 0.569 | 0.563 | 0.553 | 0.554 | 0.572 | 0.561 | 0.573 | 0.57 | 0.578 | 0.573 | 0.565 | 0.584 | 0.587 | 0.571 | 0.569 | 0.572 | 0.575 | 0.573 | 0.572 | 0.582 | 0.586 | 0.59 | 0.562 | 0.58 | 0.563 | 0.573 | 0.568 | 0.576 | 0.569 | 0.582 | 0.576 | 0.575 | 0.571 | 0.581 | 0.582 | 0.581 | 0.571 | 0.581 | 0.585 | 0.565 | 0.593 | 0.576 | 0.588 | 0.599 | 0.581 | 0.578 | 0.563 | 0.573 | 0.097 | 0.573 | 0.574 | 0.577 | 0.093 | 0.595 | 0.576 | 0.596 | 0.098 | 0.512 | 0.585 | 0.568 | 0.556 | 0.558 | 0.573 | 0.57 | 0.572 | 0.574 | 0.59 | 0.58 | 0.588 | 0.578 | 0.559 | 0.544 | 0.545 | 0.574 | 0.571 | 0.563 | 0.545 | 0.576 | 0.584 | 0.581 | 0.531 | 0.582 | 0.535 | 0.553 | 0.557 | 0.559 | 0.559 | 0.565 | 0.552 | 0.662 | 0.097 | 0.573 | 0.578 | 0.551
| 24:05 | 29.1 | 0.484 | 0.568 | 0.567 | 0.561 | 0.553 | 0.554 | 0.573 | 0.562 | 0.569 | 0.571 | 0.577 | 0.573 | 0.563 | 0.582 | 0.584 | 0.567 | 0.566 | 0.573 | 0.575 | 0.572 | 0.568 | 0.578 | 0.585 | 0.586 | 0.561 | 0.577 | 0.56 | 0.568 | 0.569 | 0.574 | 0.568 | 0.579 | 0.571 | 0.574 | 0.568 | 0.58 | 0.579 | 0.576 | 0.568 | 0.577 | 0.583 | 0.564 | 0.589 | 0.576 | 0.585 | 0.596 | 0.581 | 0.575 | 0.558 | 0.568 | 0.097 | 0.572 | 0.573 | 0.572 | 0.093 | 0.593 | 0.576 | 0.594 | 0.098 | 0.509 | 0.584 | 0.567 | 0.553 | 0.56 | 0.574 | 0.57 | 0.572 | 0.572 | 0.588 | 0.575 | 0.588 | 0.575 | 0.558 | 0.544 | 0.543 | 0.572 | 0.571 | 0.56 | 0.54 | 0.573 | 0.584 | 0.578 | 0.532 | 0.58 | 0.534 | 0.555 | 0.555 | 0.559 | 0.559 | 0.563 | 0.551 | 0.66 | 0.097 | 0.57 | 0.576 | 0.549
| 24:21 | 29.1 | 0.483 | 0.572 | 0.565 | 0.562 | 0.553 | 0.554 | 0.574 | 0.562 | 0.573 | 0.568 | 0.578 | 0.572 | 0.561 | 0.585 | 0.585 | 0.573 | 0.566 | 0.572 | 0.574 | 0.572 | 0.569 | 0.577 | 0.585 | 0.584 | 0.562 | 0.575 | 0.564 | 0.569 | 0.569 | 0.574 | 0.568 | 0.577 | 0.572 | 0.573 | 0.567 | 0.58 | 0.577 | 0.576 | 0.57 | 0.576 | 0.584 | 0.563 | 0.592 | 0.574 | 0.585 | 0.595 | 0.578 | 0.576 | 0.562 | 0.57 | 0.097 | 0.572 | 0.572 | 0.571 | 0.093 | 0.594 | 0.573 | 0.595 | 0.098 | 0.506 | 0.585 | 0.565 | 0.553 | 0.559 | 0.573 | 0.57 | 0.572 | 0.572 | 0.591 | 0.574 | 0.588 | 0.576 | 0.557 | 0.543 | 0.538 | 0.572 | 0.573 | 0.56 | 0.536 | 0.571 | 0.582 | 0.581 | 0.532 | 0.58 | 0.533 | 0.553 | 0.554 | 0.558 | 0.556 | 0.561 | 0.548 | 0.661 | 0.097 | 0.569 | 0.575 | 0.549
| 24:37 | 29 | 0.482 | 0.569 | 0.561 | 0.562 | 0.553 | 0.552 | 0.573 | 0.561 | 0.571 | 0.569 | 0.576 | 0.567 | 0.557 | 0.583 | 0.583 | 0.57 | 0.566 | 0.572 | 0.573 | 0.572 | 0.57 | 0.577 | 0.585 | 0.584 | 0.562 | 0.573 | 0.563 | 0.566 | 0.568 | 0.574 | 0.567 | 0.58 | 0.57 | 0.572 | 0.568 | 0.575 | 0.576 | 0.575 | 0.568 | 0.578 | 0.581 | 0.563 | 0.591 | 0.574 | 0.585 | 0.597 | 0.579 | 0.576 | 0.561 | 0.571 | 0.097 | 0.571 | 0.57 | 0.571 | 0.093 | 0.592 | 0.572 | 0.594 | 0.098 | 0.5 | 0.584 | 0.565 | 0.548 | 0.556 | 0.57 | 0.568 | 0.569 | 0.572 | 0.586 | 0.574 | 0.579 | 0.574 | 0.556 | 0.54 | 0.536 | 0.57 | 0.567 | 0.559 | 0.535 | 0.573 | 0.58 | 0.575 | 0.531 | 0.578 | 0.532 | 0.551 | 0.551 | 0.555 | 0.553 | 0.559 | 0.548 | 0.66 | 0.097 | 0.565 | 0.572 | 0.546
| 24:54 | 29.1 | 0.48 | 0.571 | 0.565 | 0.56 | 0.554 | 0.55 | 0.57 | 0.557 | 0.57 | 0.566 | 0.577 | 0.565 | 0.559 | 0.583 | 0.584 | 0.571 | 0.564 | 0.57 | 0.572 | 0.572 | 0.567 | 0.574 | 0.584 | 0.58 | 0.561 | 0.571 | 0.56 | 0.566 | 0.569 | 0.573 | 0.564 | 0.577 | 0.566 | 0.572 | 0.564 | 0.575 | 0.577 | 0.574 | 0.565 | 0.576 | 0.583 | 0.561 | 0.586 | 0.574 | 0.584 | 0.595 | 0.577 | 0.574 | 0.562 | 0.569 | 0.097 | 0.571 | 0.569 | 0.571 | 0.093 | 0.591 | 0.572 | 0.591 | 0.097 | 0.498 | 0.58 | 0.566 | 0.547 | 0.557 | 0.568 | 0.568 | 0.568 | 0.571 | 0.584 | 0.571 | 0.581 | 0.571 | 0.557 | 0.54 | 0.536 | 0.569 | 0.567 | 0.559 | 0.534 | 0.57 | 0.581 | 0.576 | 0.534 | 0.577 | 0.531 | 0.55 | 0.554 | 0.554 | 0.554 | 0.558 | 0.547 | 0.66 | 0.097 | 0.569 | 0.57 | 0.542
| 25:10 | 29.1 | 0.48 | 0.571 | 0.562 | 0.562 | 0.554 | 0.549 | 0.569 | 0.559 | 0.571 | 0.566 | 0.573 | 0.565 | 0.56 | 0.583 | 0.582 | 0.57 | 0.562 | 0.568 | 0.573 | 0.57 | 0.568 | 0.572 | 0.582 | 0.574 | 0.561 | 0.572 | 0.563 | 0.564 | 0.569 | 0.569 | 0.565 | 0.579 | 0.569 | 0.569 | 0.566 | 0.574 | 0.574 | 0.573 | 0.565 | 0.575 | 0.582 | 0.56 | 0.588 | 0.574 | 0.582 | 0.594 | 0.577 | 0.569 | 0.56 | 0.566 | 0.097 | 0.569 | 0.57 | 0.57 | 0.093 | 0.59 | 0.569 | 0.589 | 0.098 | 0.494 | 0.582 | 0.563 | 0.546 | 0.553 | 0.567 | 0.566 | 0.568 | 0.569 | 0.583 | 0.572 | 0.581 | 0.57 | 0.554 | 0.537 | 0.532 | 0.566 | 0.567 | 0.556 | 0.531 | 0.568 | 0.577 | 0.574 | 0.533 | 0.575 | 0.531 | 0.549 | 0.549 | 0.554 | 0.552 | 0.558 | 0.545 | 0.658 | 0.097 | 0.567 | 0.571 | 0.543
| 25:26 | 29 | 0.48 | 0.568 | 0.561 | 0.561 | 0.551 | 0.552 | 0.568 | 0.559 | 0.57 | 0.564 | 0.572 | 0.562 | 0.556 | 0.584 | 0.583 | 0.57 | 0.562 | 0.569 | 0.572 | 0.57 | 0.567 | 0.574 | 0.581 | 0.573 | 0.56 | 0.57 | 0.56 | 0.564 | 0.568 | 0.571 | 0.565 | 0.575 | 0.564 | 0.57 | 0.564 | 0.57 | 0.574 | 0.571 | 0.564 | 0.573 | 0.58 | 0.556 | 0.585 | 0.572 | 0.58 | 0.592 | 0.575 | 0.569 | 0.557 | 0.566 | 0.097 | 0.567 | 0.567 | 0.568 | 0.093 | 0.589 | 0.57 | 0.588 | 0.097 | 0.496 | 0.58 | 0.56 | 0.545 | 0.553 | 0.568 | 0.563 | 0.567 | 0.568 | 0.584 | 0.569 | 0.581 | 0.569 | 0.553 | 0.537 | 0.531 | 0.565 | 0.564 | 0.553 | 0.531 | 0.566 | 0.577 | 0.574 | 0.53 | 0.575 | 0.529 | 0.549 | 0.55 | 0.553 | 0.55 | 0.558 | 0.544 | 0.657 | 0.097 | 0.564 | 0.568 | 0.539
| 25:42 | 29.1 | 0.477 | 0.568 | 0.562 | 0.56 | 0.551 | 0.552 | 0.567 | 0.558 | 0.57 | 0.564 | 0.571 | 0.561 | 0.552 | 0.581 | 0.583 | 0.567 | 0.561 | 0.569 | 0.571 | 0.57 | 0.565 | 0.572 | 0.579 | 0.574 | 0.559 | 0.57 | 0.559 | 0.563 | 0.567 | 0.572 | 0.563 | 0.574 | 0.565 | 0.568 | 0.564 | 0.569 | 0.569 | 0.569 | 0.564 | 0.574 | 0.578 | 0.556 | 0.584 | 0.571 | 0.584 | 0.591 | 0.575 | 0.568 | 0.555 | 0.564 | 0.097 | 0.567 | 0.566 | 0.567 | 0.093 | 0.589 | 0.565 | 0.586 | 0.097 | 0.488 | 0.579 | 0.564 | 0.542 | 0.553 | 0.566 | 0.565 | 0.565 | 0.566 | 0.582 | 0.568 | 0.578 | 0.567 | 0.556 | 0.535 | 0.53 | 0.563 | 0.566 | 0.553 | 0.527 | 0.566 | 0.577 | 0.572 | 0.535 | 0.574 | 0.527 | 0.547 | 0.549 | 0.551 | 0.549 | 0.554 | 0.543 | 0.657 | 0.097 | 0.563 | 0.567 | 0.538
eGFP:488,520
| Time | T° eGFP:488,520 | A1 | A2 | A3 | A4 | A5 | A6 | A7 | A8 | A9 | A10 | A11 | A12 | B1 | B2 | B3 | B4 | B5 | B6 | B7 | B8 | B9 | B10 | B11 | B12 | C1 | C2 | C3 | C4 | C5 | C6 | C7 | C8 | C9 | C10 | C11 | C12 | D1 | D2 | D3 | D4 | D5 | D6 | D7 | D8 | D9 | D10 | D11 | D12 | E1 | E2 | E3 | E4 | E5 | E6 | E7 | E8 | E9 | E10 | E11 | E12 | F1 | F2 | F3 | F4 | F5 | F6 | F7 | F8 | F9 | F10 | F11 | F12 | G1 | G2 | G3 | G4 | G5 | G6 | G7 | G8 | G9 | G10 | G11 | G12 | H1 | H2 | H3 | H4 | H5 | H6 | H7 | H8 | H9 | H10 | H11 | H12
| 0:00 | 28.5 | 750 | 838 | 850 | 811 | 776 | 840 | 845 | 820 | 785 | 816 | 802 | 757 | 811 | 812 | 829 | 846 | 818 | 849 | 854 | 834 | 784 | 812 | 818 | 771 | 819 | 857 | 861 | 844 | 883 | 839 | 899 | 828 | 794 | 797 | 854 | 808 | 816 | 875 | 848 | 954 | 860 | 840 | 858 | 821 | 834 | 816 | 812 | 793 | 836 | 885 | 727 | 898 | 835 | 833 | 713 | 866 | 815 | 859 | 713 | 730 | 841 | 866 | 866 | 885 | 894 | 873 | 869 | 871 | 822 | 826 | 806 | 795 | 840 | 861 | 849 | 886 | 864 | 877 | 898 | 870 | 885 | 809 | 816 | 837 | 830 | 852 | 902 | 875 | 859 | 843 | 833 | 955 | 718 | 825 | 841 | 794
| 0:16 | 29 | 741 | 804 | 815 | 800 | 753 | 861 | 834 | 826 | 782 | 820 | 801 | 759 | 820 | 815 | 810 | 818 | 816 | 849 | 865 | 823 | 803 | 811 | 846 | 777 | 802 | 859 | 864 | 813 | 856 | 869 | 835 | 823 | 787 | 809 | 846 | 795 | 816 | 822 | 861 | 882 | 846 | 828 | 818 | 885 | 845 | 815 | 790 | 772 | 816 | 836 | 704 | 878 | 818 | 867 | 716 | 874 | 847 | 839 | 703 | 705 | 810 | 831 | 843 | 875 | 887 | 865 | 846 | 888 | 818 | 810 | 811 | 802 | 833 | 811 | 822 | 854 | 833 | 869 | 845 | 877 | 888 | 814 | 821 | 808 | 803 | 842 | 867 | 857 | 857 | 835 | 804 | 947 | 715 | 847 | 787 | 783
| 0:32 | 29 | 729 | 779 | 828 | 827 | 758 | 890 | 817 | 840 | 772 | 821 | 800 | 768 | 794 | 816 | 818 | 866 | 850 | 861 | 893 | 819 | 805 | 836 | 845 | 770 | 794 | 839 | 881 | 848 | 864 | 852 | 881 | 873 | 826 | 806 | 822 | 767 | 794 | 817 | 848 | 899 | 831 | 857 | 843 | 857 | 885 | 853 | 811 | 785 | 835 | 874 | 705 | 871 | 825 | 857 | 708 | 852 | 853 | 874 | 694 | 714 | 808 | 824 | 849 | 879 | 893 | 874 | 871 | 862 | 820 | 810 | 803 | 814 | 845 | 862 | 824 | 883 | 844 | 872 | 875 | 872 | 908 | 837 | 864 | 835 | 833 | 862 | 873 | 880 | 880 | 858 | 839 | 1003 | 721 | 825 | 848 | 794
| 0:48 | 29 | 753 | 826 | 829 | 821 | 750 | 852 | 855 | 820 | 785 | 824 | 820 | 801 | 832 | 831 | 819 | 850 | 849 | 906 | 923 | 821 | 804 | 820 | 860 | 786 | 836 | 846 | 860 | 885 | 865 | 889 | 903 | 850 | 792 | 820 | 846 | 793 | 814 | 862 | 882 | 943 | 854 | 855 | 839 | 875 | 873 | 830 | 843 | 797 | 826 | 855 | 707 | 887 | 829 | 851 | 708 | 911 | 835 | 869 | 698 | 723 | 804 | 825 | 858 | 867 | 877 | 871 | 852 | 902 | 852 | 808 | 837 | 813 | 828 | 850 | 848 | 891 | 853 | 873 | 879 | 881 | 909 | 854 | 842 | 828 | 844 | 877 | 896 | 840 | 907 | 891 | 880 | 1003 | 679 | 826 | 845 | 846
| 1:04 | 29 | 782 | 830 | 887 | 850 | 775 | 884 | 856 | 852 | 751 | 849 | 833 | 777 | 816 | 840 | 851 | 862 | 862 | 885 | 901 | 878 | 850 | 844 | 867 | 786 | 855 | 852 | 839 | 841 | 854 | 886 | 917 | 854 | 806 | 818 | 887 | 821 | 794 | 865 | 864 | 890 | 884 | 892 | 851 | 895 | 844 | 853 | 808 | 809 | 816 | 823 | 675 | 892 | 854 | 904 | 701 | 940 | 864 | 895 | 722 | 723 | 819 | 885 | 848 | 870 | 874 | 863 | 859 | 905 | 865 | 842 | 804 | 852 | 826 | 863 | 843 | 898 | 864 | 906 | 857 | 920 | 964 | 868 | 847 | 876 | 863 | 855 | 892 | 907 | 865 | 871 | 872 | 1030 | 715 | 873 | 817 | 817
| 1:20 | 29 | 760 | 829 | 873 | 846 | 768 | 901 | 868 | 860 | 783 | 832 | 876 | 808 | 825 | 836 | 844 | 887 | 891 | 931 | 922 | 875 | 839 | 875 | 930 | 797 | 832 | 859 | 912 | 894 | 835 | 896 | 919 | 879 | 804 | 850 | 886 | 826 | 863 | 863 | 889 | 986 | 886 | 866 | 883 | 905 | 882 | 877 | 824 | 809 | 833 | 879 | 718 | 938 | 887 | 905 | 713 | 930 | 846 | 911 | 702 | 718 | 832 | 892 | 870 | 883 | 894 | 886 | 880 | 898 | 870 | 852 | 826 | 846 | 864 | 868 | 885 | 937 | 885 | 892 | 907 | 933 | 969 | 878 | 871 | 861 | 833 | 880 | 914 | 883 | 922 | 879 | 904 | 1081 | 697 | 861 | 845 | 843
| 1:37 | 29 | 738 | 875 | 868 | 885 | 789 | 908 | 898 | 915 | 787 | 858 | 839 | 817 | 857 | 851 | 892 | 865 | 886 | 886 | 948 | 843 | 824 | 856 | 927 | 782 | 804 | 884 | 920 | 889 | 874 | 887 | 947 | 887 | 835 | 867 | 910 | 827 | 875 | 922 | 884 | 958 | 897 | 870 | 884 | 916 | 908 | 876 | 828 | 839 | 859 | 891 | 688 | 912 | 880 | 897 | 721 | 952 | 919 | 935 | 719 | 740 | 840 | 849 | 908 | 952 | 912 | 906 | 898 | 927 | 851 | 857 | 850 | 864 | 872 | 879 | 844 | 938 | 894 | 960 | 896 | 936 | 951 | 873 | 865 | 904 | 862 | 900 | 933 | 906 | 922 | 870 | 891 | 1089 | 711 | 893 | 873 | 811
| 1:53 | 29 | 776 | 869 | 890 | 889 | 785 | 896 | 915 | 883 | 824 | 882 | 874 | 838 | 849 | 857 | 889 | 885 | 897 | 944 | 964 | 908 | 870 | 901 | 937 | 794 | 857 | 885 | 917 | 904 | 890 | 946 | 981 | 876 | 823 | 866 | 901 | 857 | 851 | 917 | 877 | 998 | 904 | 896 | 919 | 932 | 898 | 888 | 825 | 841 | 865 | 921 | 687 | 954 | 899 | 919 | 707 | 950 | 896 | 908 | 703 | 722 | 838 | 877 | 905 | 916 | 916 | 932 | 923 | 935 | 894 | 888 | 854 | 918 | 883 | 903 | 812 | 939 | 914 | 939 | 902 | 978 | 954 | 887 | 859 | 903 | 891 | 899 | 903 | 946 | 917 | 915 | 946 | 1078 | 735 | 890 | 900 | 825
| 2:09 | 29 | 789 | 906 | 898 | 879 | 787 | 941 | 955 | 923 | 757 | 867 | 867 | 824 | 840 | 873 | 924 | 887 | 920 | 953 | 977 | 905 | 878 | 892 | 963 | 767 | 865 | 913 | 934 | 919 | 933 | 949 | 957 | 910 | 827 | 863 | 909 | 845 | 915 | 899 | 919 | 1021 | 911 | 899 | 926 | 952 | 901 | 891 | 866 | 855 | 891 | 911 | 700 | 944 | 948 | 932 | 721 | 953 | 872 | 941 | 723 | 745 | 890 | 891 | 907 | 944 | 927 | 950 | 917 | 973 | 909 | 889 | 890 | 898 | 917 | 903 | 847 | 969 | 904 | 923 | 914 | 985 | 990 | 881 | 882 | 899 | 917 | 921 | 944 | 932 | 926 | 902 | 975 | 1133 | 721 | 930 | 889 | 844
| 2:25 | 29 | 778 | 919 | 934 | 916 | 830 | 964 | 969 | 946 | 789 | 914 | 907 | 885 | 878 | 877 | 942 | 950 | 922 | 963 | 996 | 921 | 867 | 899 | 992 | 788 | 884 | 943 | 960 | 914 | 947 | 969 | 1020 | 927 | 829 | 893 | 912 | 854 | 910 | 947 | 932 | 1025 | 932 | 936 | 960 | 973 | 913 | 897 | 857 | 884 | 894 | 951 | 718 | 1003 | 933 | 955 | 691 | 996 | 890 | 955 | 691 | 720 | 914 | 923 | 944 | 1003 | 951 | 953 | 957 | 970 | 900 | 880 | 870 | 930 | 919 | 935 | 823 | 970 | 944 | 942 | 928 | 1007 | 1004 | 916 | 893 | 921 | 931 | 954 | 967 | 1008 | 989 | 969 | 961 | 1160 | 681 | 975 | 894 | 839
| 2:41 | 29 | 813 | 921 | 958 | 893 | 821 | 1002 | 949 | 967 | 791 | 907 | 899 | 860 | 905 | 903 | 944 | 951 | 909 | 986 | 983 | 915 | 881 | 914 | 1015 | 797 | 907 | 967 | 987 | 979 | 952 | 994 | 1032 | 906 | 876 | 872 | 966 | 873 | 960 | 944 | 982 | 1039 | 967 | 928 | 940 | 1007 | 953 | 924 | 886 | 887 | 913 | 934 | 678 | 987 | 958 | 948 | 685 | 1036 | 921 | 923 | 697 | 736 | 904 | 930 | 953 | 975 | 1003 | 955 | 969 | 1020 | 926 | 898 | 886 | 963 | 954 | 980 | 828 | 1027 | 980 | 1024 | 941 | 1017 | 1019 | 956 | 897 | 984 | 956 | 990 | 977 | 1021 | 976 | 989 | 981 | 1189 | 689 | 923 | 906 | 886
| 2:57 | 29 | 791 | 953 | 978 | 920 | 803 | 1012 | 968 | 973 | 812 | 945 | 926 | 870 | 917 | 940 | 955 | 960 | 937 | 1027 | 1037 | 956 | 879 | 916 | 1015 | 834 | 929 | 944 | 1014 | 996 | 1011 | 1023 | 1050 | 944 | 873 | 921 | 980 | 916 | 947 | 982 | 984 | 1072 | 983 | 926 | 988 | 997 | 966 | 929 | 883 | 873 | 959 | 965 | 677 | 1053 | 941 | 967 | 702 | 1053 | 962 | 1004 | 703 | 744 | 947 | 960 | 991 | 1017 | 976 | 988 | 977 | 1037 | 940 | 932 | 924 | 950 | 962 | 1000 | 873 | 1048 | 967 | 1005 | 946 | 1027 | 1078 | 942 | 883 | 977 | 936 | 999 | 995 | 1042 | 1013 | 972 | 1016 | 1220 | 701 | 948 | 945 | 875
| 3:13 | 29.1 | 825 | 959 | 986 | 969 | 814 | 1010 | 1011 | 967 | 817 | 931 | 916 | 883 | 951 | 999 | 979 | 988 | 975 | 1028 | 1050 | 1007 | 899 | 988 | 1072 | 826 | 927 | 983 | 1050 | 992 | 1006 | 1016 | 1068 | 924 | 869 | 925 | 1012 | 907 | 942 | 1002 | 1018 | 1066 | 1003 | 955 | 1004 | 1011 | 982 | 939 | 902 | 922 | 972 | 989 | 701 | 1037 | 984 | 1036 | 693 | 1081 | 953 | 1019 | 714 | 759 | 987 | 990 | 1004 | 1055 | 994 | 1011 | 1032 | 1032 | 942 | 908 | 911 | 965 | 961 | 1003 | 826 | 1043 | 968 | 1040 | 942 | 1065 | 1058 | 982 | 911 | 980 | 971 | 1005 | 997 | 1014 | 1021 | 1025 | 1039 | 1246 | 673 | 984 | 909 | 898
| 3:29 | 29 | 852 | 984 | 993 | 987 | 825 | 1050 | 1012 | 1010 | 806 | 960 | 958 | 889 | 962 | 1014 | 1000 | 1024 | 982 | 1046 | 1079 | 981 | 908 | 967 | 1117 | 852 | 964 | 1018 | 1073 | 1015 | 976 | 1028 | 1101 | 978 | 908 | 945 | 1001 | 916 | 968 | 1021 | 1030 | 1142 | 1039 | 1008 | 1047 | 1065 | 995 | 959 | 920 | 896 | 988 | 997 | 705 | 1097 | 985 | 1023 | 693 | 1081 | 969 | 1028 | 684 | 774 | 972 | 1035 | 1052 | 1074 | 1023 | 1054 | 1027 | 1081 | 990 | 948 | 949 | 980 | 999 | 1019 | 892 | 1085 | 1044 | 1054 | 963 | 1074 | 1120 | 1002 | 900 | 1022 | 999 | 1037 | 1018 | 1072 | 1053 | 1015 | 1057 | 1265 | 690 | 995 | 955 | 901
| 3:45 | 29 | 848 | 996 | 1059 | 1028 | 839 | 1049 | 1061 | 1035 | 843 | 993 | 927 | 895 | 989 | 1021 | 1046 | 1032 | 1004 | 1087 | 1113 | 1008 | 973 | 981 | 1097 | 856 | 996 | 1043 | 1081 | 991 | 1018 | 1068 | 1106 | 957 | 890 | 976 | 1035 | 930 | 989 | 1041 | 1018 | 1190 | 1030 | 1006 | 1025 | 1064 | 989 | 976 | 954 | 952 | 1008 | 1047 | 695 | 1087 | 1015 | 1054 | 715 | 1149 | 993 | 1085 | 692 | 770 | 992 | 1020 | 1055 | 1147 | 1073 | 1097 | 1034 | 1119 | 1009 | 968 | 928 | 998 | 1013 | 1060 | 849 | 1114 | 1025 | 1027 | 952 | 1131 | 1136 | 1042 | 943 | 1031 | 1031 | 1101 | 1088 | 1127 | 1080 | 1065 | 1052 | 1278 | 706 | 1021 | 960 | 905
| 4:01 | 29 | 839 | 1006 | 1056 | 1009 | 844 | 1075 | 1073 | 1047 | 853 | 976 | 951 | 914 | 983 | 1051 | 1082 | 1083 | 1048 | 1105 | 1135 | 1056 | 991 | 1020 | 1131 | 845 | 1012 | 1074 | 1108 | 1044 | 1062 | 1067 | 1116 | 938 | 941 | 991 | 1081 | 979 | 1028 | 1080 | 1063 | 1178 | 1050 | 1051 | 1047 | 1116 | 1049 | 998 | 928 | 965 | 1048 | 1092 | 696 | 1098 | 1094 | 1083 | 679 | 1139 | 1005 | 1080 | 702 | 766 | 1027 | 1043 | 1093 | 1144 | 1090 | 1099 | 1060 | 1131 | 1039 | 1016 | 969 | 1066 | 1050 | 1051 | 868 | 1133 | 1059 | 1124 | 964 | 1137 | 1168 | 1049 | 946 | 1056 | 1063 | 1054 | 1090 | 1127 | 1178 | 1103 | 1085 | 1311 | 688 | 1040 | 1020 | 937
| 4:17 | 29.1 | 842 | 1044 | 1084 | 1027 | 860 | 1104 | 1125 | 1045 | 837 | 1007 | 989 | 955 | 986 | 1056 | 1097 | 1111 | 1089 | 1150 | 1169 | 1086 | 966 | 1027 | 1158 | 872 | 1022 | 1086 | 1162 | 1058 | 1115 | 1103 | 1192 | 1000 | 947 | 1019 | 1101 | 972 | 1031 | 1085 | 1121 | 1180 | 1095 | 1052 | 1059 | 1154 | 1062 | 987 | 958 | 969 | 1038 | 1100 | 692 | 1145 | 1059 | 1093 | 726 | 1191 | 1060 | 1132 | 706 | 776 | 1041 | 1074 | 1099 | 1160 | 1159 | 1119 | 1081 | 1134 | 1040 | 980 | 956 | 1109 | 1055 | 1088 | 918 | 1136 | 1051 | 1106 | 1034 | 1203 | 1192 | 1090 | 957 | 1083 | 1060 | 1114 | 1104 | 1168 | 1144 | 1107 | 1109 | 1347 | 719 | 1022 | 1010 | 962
| 4:33 | 29.1 | 890 | 1054 | 1083 | 1077 | 897 | 1133 | 1099 | 1077 | 841 | 1038 | 1027 | 943 | 1059 | 1073 | 1118 | 1086 | 1090 | 1146 | 1204 | 1108 | 1025 | 1047 | 1193 | 868 | 1038 | 1105 | 1160 | 1092 | 1114 | 1121 | 1219 | 1029 | 957 | 1062 | 1134 | 989 | 1047 | 1158 | 1118 | 1218 | 1106 | 1086 | 1119 | 1179 | 1092 | 1021 | 990 | 983 | 1087 | 1109 | 706 | 1156 | 1077 | 1145 | 706 | 1219 | 1050 | 1135 | 694 | 799 | 1060 | 1146 | 1112 | 1228 | 1144 | 1174 | 1121 | 1209 | 1094 | 1027 | 987 | 1047 | 1087 | 1072 | 917 | 1205 | 1106 | 1188 | 1027 | 1200 | 1200 | 1086 | 987 | 1112 | 1090 | 1157 | 1173 | 1214 | 1164 | 1164 | 1166 | 1370 | 696 | 1060 | 1029 | 971
| 4:49 | 29 | 878 | 1102 | 1156 | 1066 | 880 | 1188 | 1185 | 1140 | 837 | 1049 | 1038 | 955 | 1070 | 1109 | 1124 | 1151 | 1128 | 1172 | 1248 | 1143 | 1022 | 1060 | 1232 | 865 | 1072 | 1173 | 1200 | 1093 | 1110 | 1152 | 1248 | 1059 | 995 | 1051 | 1178 | 992 | 1065 | 1200 | 1143 | 1268 | 1139 | 1113 | 1163 | 1223 | 1140 | 1042 | 1017 | 995 | 1112 | 1148 | 696 | 1227 | 1092 | 1163 | 689 | 1203 | 1087 | 1160 | 702 | 769 | 1064 | 1162 | 1188 | 1226 | 1180 | 1178 | 1149 | 1195 | 1074 | 1044 | 982 | 1145 | 1148 | 1150 | 944 | 1225 | 1098 | 1192 | 1048 | 1245 | 1217 | 1134 | 951 | 1106 | 1135 | 1188 | 1193 | 1231 | 1196 | 1179 | 1198 | 1369 | 694 | 1091 | 1088 | 972
| 5:05 | 29 | 887 | 1116 | 1155 | 1152 | 893 | 1230 | 1189 | 1149 | 897 | 1132 | 1041 | 974 | 1132 | 1140 | 1174 | 1172 | 1154 | 1203 | 1267 | 1140 | 1029 | 1081 | 1246 | 884 | 1110 | 1183 | 1204 | 1190 | 1186 | 1190 | 1316 | 1059 | 982 | 1087 | 1171 | 1023 | 1104 | 1192 | 1163 | 1304 | 1139 | 1130 | 1139 | 1244 | 1114 | 1087 | 1035 | 1020 | 1125 | 1199 | 687 | 1244 | 1105 | 1185 | 696 | 1288 | 1097 | 1212 | 700 | 816 | 1085 | 1214 | 1192 | 1265 | 1217 | 1205 | 1152 | 1225 | 1141 | 1055 | 1035 | 1142 | 1162 | 1177 | 924 | 1227 | 1152 | 1214 | 1039 | 1271 | 1290 | 1121 | 982 | 1155 | 1135 | 1171 | 1246 | 1283 | 1246 | 1233 | 1234 | 1409 | 722 | 1110 | 1069 | 1007
| 5:21 | 29 | 909 | 1148 | 1176 | 1152 | 894 | 1210 | 1218 | 1144 | 874 | 1136 | 1098 | 971 | 1105 | 1155 | 1188 | 1194 | 1189 | 1232 | 1275 | 1194 | 1063 | 1117 | 1253 | 881 | 1090 | 1225 | 1254 | 1198 | 1167 | 1245 | 1325 | 1074 | 1010 | 1082 | 1239 | 1050 | 1114 | 1217 | 1214 | 1362 | 1193 | 1192 | 1221 | 1252 | 1133 | 1111 | 1071 | 1043 | 1192 | 1209 | 695 | 1243 | 1132 | 1205 | 698 | 1257 | 1125 | 1193 | 693 | 827 | 1170 | 1224 | 1243 | 1246 | 1240 | 1228 | 1196 | 1317 | 1148 | 1096 | 1023 | 1136 | 1186 | 1216 | 955 | 1298 | 1207 | 1262 | 1064 | 1317 | 1324 | 1142 | 970 | 1213 | 1244 | 1215 | 1263 | 1322 | 1295 | 1232 | 1219 | 1430 | 683 | 1142 | 1108 | 999
| 5:37 | 29 | 884 | 1177 | 1228 | 1192 | 955 | 1219 | 1232 | 1212 | 891 | 1092 | 1143 | 1012 | 1165 | 1186 | 1221 | 1224 | 1217 | 1280 | 1326 | 1206 | 1062 | 1128 | 1299 | 947 | 1128 | 1253 | 1276 | 1241 | 1186 | 1223 | 1319 | 1125 | 1007 | 1114 | 1206 | 1058 | 1181 | 1248 | 1248 | 1373 | 1210 | 1230 | 1249 | 1298 | 1165 | 1119 | 1035 | 1041 | 1204 | 1212 | 722 | 1319 | 1184 | 1222 | 712 | 1322 | 1161 | 1233 | 694 | 819 | 1151 | 1269 | 1284 | 1354 | 1233 | 1255 | 1225 | 1362 | 1153 | 1095 | 1075 | 1207 | 1277 | 1266 | 1013 | 1342 | 1213 | 1343 | 1077 | 1297 | 1293 | 1170 | 1005 | 1199 | 1236 | 1284 | 1299 | 1325 | 1296 | 1297 | 1296 | 1491 | 698 | 1202 | 1148 | 1043
| 5:53 | 29 | 914 | 1229 | 1230 | 1238 | 935 | 1256 | 1305 | 1230 | 910 | 1141 | 1138 | 1040 | 1188 | 1213 | 1247 | 1242 | 1226 | 1321 | 1376 | 1215 | 1106 | 1153 | 1351 | 949 | 1191 | 1277 | 1332 | 1283 | 1250 | 1257 | 1376 | 1162 | 1050 | 1156 | 1243 | 1064 | 1228 | 1272 | 1280 | 1408 | 1264 | 1263 | 1263 | 1311 | 1175 | 1200 | 1090 | 1098 | 1254 | 1279 | 725 | 1347 | 1226 | 1287 | 705 | 1312 | 1191 | 1263 | 680 | 850 | 1189 | 1308 | 1344 | 1370 | 1267 | 1321 | 1268 | 1321 | 1192 | 1127 | 1105 | 1235 | 1310 | 1255 | 1012 | 1352 | 1244 | 1302 | 1076 | 1369 | 1338 | 1228 | 1002 | 1195 | 1253 | 1348 | 1332 | 1367 | 1361 | 1289 | 1328 | 1545 | 694 | 1208 | 1136 | 1079
| 6:09 | 29 | 949 | 1295 | 1303 | 1259 | 936 | 1293 | 1306 | 1235 | 907 | 1181 | 1197 | 1032 | 1198 | 1271 | 1295 | 1344 | 1258 | 1373 | 1414 | 1231 | 1135 | 1174 | 1383 | 979 | 1201 | 1306 | 1356 | 1348 | 1321 | 1336 | 1408 | 1189 | 1081 | 1120 | 1260 | 1098 | 1281 | 1301 | 1335 | 1418 | 1280 | 1278 | 1387 | 1351 | 1216 | 1201 | 1164 | 1102 | 1240 | 1273 | 696 | 1408 | 1202 | 1299 | 690 | 1369 | 1201 | 1311 | 692 | 868 | 1240 | 1356 | 1357 | 1417 | 1314 | 1363 | 1272 | 1377 | 1214 | 1185 | 1088 | 1217 | 1345 | 1309 | 1039 | 1453 | 1253 | 1367 | 1086 | 1388 | 1389 | 1255 | 1004 | 1234 | 1327 | 1367 | 1418 | 1426 | 1393 | 1326 | 1327 | 1590 | 714 | 1246 | 1196 | 1062
| 6:26 | 29.1 | 948 | 1297 | 1371 | 1240 | 955 | 1343 | 1333 | 1371 | 927 | 1206 | 1211 | 1047 | 1266 | 1302 | 1367 | 1358 | 1314 | 1372 | 1401 | 1323 | 1137 | 1183 | 1370 | 980 | 1264 | 1357 | 1437 | 1387 | 1359 | 1325 | 1480 | 1216 | 1130 | 1182 | 1286 | 1129 | 1279 | 1387 | 1378 | 1437 | 1345 | 1344 | 1350 | 1360 | 1266 | 1206 | 1153 | 1148 | 1275 | 1328 | 726 | 1408 | 1264 | 1357 | 694 | 1392 | 1236 | 1352 | 679 | 836 | 1224 | 1377 | 1397 | 1475 | 1369 | 1401 | 1325 | 1406 | 1202 | 1168 | 1086 | 1266 | 1372 | 1354 | 1047 | 1422 | 1348 | 1407 | 1134 | 1423 | 1402 | 1270 | 1025 | 1252 | 1367 | 1412 | 1424 | 1486 | 1385 | 1372 | 1364 | 1697 | 721 | 1228 | 1187 | 1070
| 6:42 | 29.1 | 946 | 1357 | 1413 | 1336 | 957 | 1412 | 1364 | 1329 | 935 | 1236 | 1223 | 1087 | 1309 | 1319 | 1371 | 1377 | 1368 | 1421 | 1446 | 1354 | 1184 | 1200 | 1382 | 1009 | 1268 | 1385 | 1485 | 1433 | 1364 | 1368 | 1482 | 1309 | 1152 | 1203 | 1329 | 1171 | 1341 | 1434 | 1422 | 1554 | 1373 | 1375 | 1395 | 1401 | 1314 | 1261 | 1139 | 1161 | 1304 | 1373 | 703 | 1505 | 1300 | 1412 | 699 | 1486 | 1262 | 1330 | 689 | 857 | 1324 | 1434 | 1457 | 1475 | 1412 | 1431 | 1360 | 1479 | 1267 | 1203 | 1105 | 1299 | 1433 | 1420 | 1034 | 1512 | 1342 | 1400 | 1128 | 1511 | 1448 | 1293 | 1059 | 1322 | 1378 | 1463 | 1440 | 1528 | 1432 | 1398 | 1374 | 1743 | 691 | 1317 | 1199 | 1098
| 6:58 | 29.1 | 1019 | 1340 | 1463 | 1368 | 998 | 1418 | 1381 | 1386 | 954 | 1268 | 1286 | 1078 | 1332 | 1354 | 1414 | 1459 | 1401 | 1463 | 1495 | 1338 | 1214 | 1241 | 1400 | 1004 | 1325 | 1455 | 1510 | 1455 | 1410 | 1420 | 1525 | 1290 | 1154 | 1221 | 1360 | 1186 | 1378 | 1449 | 1448 | 1618 | 1421 | 1416 | 1450 | 1465 | 1363 | 1289 | 1196 | 1224 | 1369 | 1396 | 698 | 1523 | 1338 | 1438 | 704 | 1509 | 1273 | 1423 | 689 | 868 | 1385 | 1479 | 1497 | 1575 | 1439 | 1488 | 1367 | 1489 | 1283 | 1252 | 1174 | 1315 | 1462 | 1463 | 1100 | 1528 | 1393 | 1488 | 1170 | 1497 | 1488 | 1280 | 1056 | 1341 | 1450 | 1496 | 1479 | 1543 | 1485 | 1426 | 1420 | 1791 | 697 | 1365 | 1249 | 1141
| 7:14 | 29.1 | 1011 | 1454 | 1516 | 1417 | 1002 | 1440 | 1444 | 1419 | 979 | 1340 | 1318 | 1130 | 1350 | 1392 | 1444 | 1460 | 1436 | 1494 | 1563 | 1406 | 1214 | 1277 | 1468 | 1036 | 1357 | 1497 | 1547 | 1471 | 1449 | 1482 | 1562 | 1326 | 1151 | 1283 | 1423 | 1199 | 1474 | 1521 | 1516 | 1627 | 1443 | 1464 | 1479 | 1494 | 1379 | 1342 | 1191 | 1209 | 1426 | 1463 | 678 | 1563 | 1373 | 1444 | 686 | 1506 | 1299 | 1437 | 700 | 903 | 1378 | 1527 | 1530 | 1568 | 1503 | 1516 | 1451 | 1528 | 1329 | 1263 | 1205 | 1372 | 1500 | 1468 | 1132 | 1589 | 1472 | 1529 | 1192 | 1589 | 1538 | 1343 | 1046 | 1330 | 1479 | 1577 | 1581 | 1597 | 1525 | 1484 | 1479 | 1816 | 678 | 1366 | 1266 | 1179
| 7:30 | 29.1 | 1020 | 1474 | 1549 | 1442 | 1017 | 1498 | 1497 | 1408 | 980 | 1307 | 1331 | 1135 | 1466 | 1476 | 1544 | 1517 | 1477 | 1569 | 1617 | 1438 | 1274 | 1279 | 1481 | 1089 | 1410 | 1558 | 1608 | 1473 | 1473 | 1493 | 1579 | 1347 | 1223 | 1294 | 1427 | 1238 | 1475 | 1562 | 1570 | 1711 | 1526 | 1506 | 1522 | 1514 | 1411 | 1382 | 1257 | 1215 | 1474 | 1518 | 710 | 1636 | 1403 | 1493 | 686 | 1617 | 1340 | 1476 | 703 | 902 | 1414 | 1553 | 1615 | 1626 | 1532 | 1598 | 1471 | 1553 | 1314 | 1264 | 1202 | 1410 | 1546 | 1489 | 1127 | 1626 | 1492 | 1590 | 1216 | 1606 | 1549 | 1365 | 1082 | 1382 | 1535 | 1607 | 1674 | 1620 | 1582 | 1543 | 1513 | 1893 | 686 | 1376 | 1285 | 1163
| 7:46 | 29 | 1030 | 1507 | 1597 | 1472 | 978 | 1497 | 1519 | 1486 | 968 | 1358 | 1351 | 1155 | 1484 | 1525 | 1576 | 1564 | 1508 | 1616 | 1636 | 1476 | 1301 | 1339 | 1550 | 1084 | 1466 | 1593 | 1666 | 1522 | 1601 | 1559 | 1648 | 1390 | 1237 | 1287 | 1474 | 1255 | 1518 | 1620 | 1553 | 1760 | 1565 | 1584 | 1584 | 1543 | 1444 | 1409 | 1284 | 1273 | 1545 | 1511 | 694 | 1609 | 1429 | 1582 | 709 | 1680 | 1376 | 1533 | 699 | 926 | 1424 | 1616 | 1669 | 1669 | 1565 | 1611 | 1498 | 1620 | 1374 | 1322 | 1185 | 1421 | 1638 | 1619 | 1123 | 1672 | 1489 | 1580 | 1238 | 1695 | 1607 | 1399 | 1112 | 1391 | 1569 | 1620 | 1708 | 1733 | 1613 | 1548 | 1529 | 1955 | 709 | 1423 | 1347 | 1179
| 8:02 | 29 | 1013 | 1592 | 1643 | 1529 | 1004 | 1554 | 1559 | 1503 | 1066 | 1388 | 1381 | 1151 | 1540 | 1539 | 1603 | 1623 | 1590 | 1695 | 1714 | 1506 | 1325 | 1313 | 1602 | 1079 | 1497 | 1707 | 1703 | 1579 | 1626 | 1609 | 1731 | 1443 | 1284 | 1358 | 1483 | 1273 | 1603 | 1678 | 1642 | 1861 | 1598 | 1622 | 1614 | 1597 | 1486 | 1391 | 1286 | 1282 | 1592 | 1627 | 705 | 1715 | 1540 | 1604 | 712 | 1718 | 1412 | 1560 | 684 | 967 | 1540 | 1707 | 1716 | 1735 | 1632 | 1658 | 1536 | 1665 | 1364 | 1318 | 1256 | 1437 | 1704 | 1641 | 1189 | 1734 | 1582 | 1731 | 1228 | 1701 | 1671 | 1430 | 1091 | 1426 | 1640 | 1778 | 1734 | 1777 | 1706 | 1630 | 1605 | 1984 | 699 | 1464 | 1364 | 1199
| 8:18 | 29 | 1052 | 1615 | 1712 | 1567 | 1046 | 1668 | 1622 | 1590 | 1041 | 1456 | 1445 | 1182 | 1585 | 1620 | 1692 | 1704 | 1631 | 1717 | 1769 | 1596 | 1332 | 1395 | 1668 | 1087 | 1555 | 1787 | 1793 | 1641 | 1651 | 1734 | 1803 | 1470 | 1280 | 1382 | 1594 | 1273 | 1639 | 1761 | 1726 | 1899 | 1618 | 1702 | 1730 | 1696 | 1536 | 1521 | 1314 | 1343 | 1627 | 1707 | 680 | 1830 | 1565 | 1690 | 679 | 1787 | 1447 | 1637 | 719 | 961 | 1612 | 1770 | 1806 | 1862 | 1712 | 1749 | 1612 | 1706 | 1449 | 1352 | 1297 | 1517 | 1749 | 1708 | 1191 | 1759 | 1631 | 1758 | 1267 | 1757 | 1731 | 1475 | 1133 | 1452 | 1718 | 1803 | 1760 | 1894 | 1740 | 1698 | 1696 | 2013 | 703 | 1480 | 1403 | 1256
| 8:34 | 29 | 1081 | 1680 | 1735 | 1622 | 1057 | 1694 | 1644 | 1662 | 1069 | 1465 | 1432 | 1244 | 1696 | 1654 | 1780 | 1770 | 1706 | 1766 | 1770 | 1630 | 1349 | 1424 | 1735 | 1135 | 1602 | 1771 | 1873 | 1725 | 1660 | 1756 | 1824 | 1550 | 1289 | 1440 | 1656 | 1326 | 1633 | 1737 | 1826 | 1911 | 1623 | 1782 | 1759 | 1739 | 1622 | 1543 | 1370 | 1368 | 1734 | 1763 | 676 | 1852 | 1600 | 1752 | 708 | 1785 | 1513 | 1697 | 709 | 983 | 1628 | 1776 | 1850 | 1858 | 1787 | 1736 | 1646 | 1774 | 1443 | 1421 | 1305 | 1586 | 1786 | 1782 | 1242 | 1878 | 1706 | 1740 | 1277 | 1802 | 1720 | 1523 | 1140 | 1479 | 1735 | 1847 | 1759 | 1986 | 1728 | 1690 | 1724 | 1976 | 680 | 1545 | 1481 | 1278
| 8:50 | 29 | 1082 | 1699 | 1788 | 1711 | 1086 | 1733 | 1727 | 1681 | 1068 | 1541 | 1507 | 1239 | 1696 | 1720 | 1819 | 1784 | 1677 | 1760 | 1813 | 1659 | 1450 | 1399 | 1823 | 1163 | 1680 | 1795 | 1862 | 1812 | 1702 | 1765 | 1911 | 1583 | 1303 | 1461 | 1681 | 1386 | 1708 | 1828 | 1885 | 1907 | 1642 | 1824 | 1799 | 1782 | 1629 | 1573 | 1411 | 1343 | 1693 | 1785 | 680 | 1919 | 1639 | 1787 | 671 | 1875 | 1567 | 1772 | 691 | 997 | 1731 | 1750 | 1839 | 1949 | 1771 | 1771 | 1708 | 1819 | 1541 | 1451 | 1388 | 1629 | 1788 | 1809 | 1237 | 1939 | 1779 | 1769 | 1311 | 1881 | 1739 | 1580 | 1138 | 1566 | 1810 | 1930 | 1760 | 1923 | 1755 | 1766 | 1778 | 2016 | 688 | 1571 | 1514 | 1297
| 9:06 | 29 | 1138 | 1722 | 1880 | 1756 | 1096 | 1743 | 1818 | 1736 | 1099 | 1592 | 1559 | 1318 | 1723 | 1781 | 1845 | 1809 | 1706 | 1762 | 1786 | 1705 | 1462 | 1460 | 1803 | 1186 | 1725 | 1779 | 1846 | 1732 | 1673 | 1785 | 1908 | 1628 | 1387 | 1470 | 1687 | 1375 | 1693 | 1778 | 1889 | 1915 | 1650 | 1797 | 1887 | 1785 | 1613 | 1615 | 1371 | 1346 | 1766 | 1772 | 706 | 1934 | 1695 | 1783 | 699 | 1929 | 1560 | 1738 | 703 | 1023 | 1727 | 1758 | 1821 | 1936 | 1769 | 1767 | 1776 | 1849 | 1529 | 1482 | 1357 | 1667 | 1829 | 1814 | 1260 | 1965 | 1761 | 1769 | 1344 | 1905 | 1754 | 1642 | 1152 | 1628 | 1848 | 1937 | 1761 | 1891 | 1748 | 1848 | 1826 | 2034 | 712 | 1659 | 1556 | 1349
| 9:22 | 29 | 1114 | 1733 | 1919 | 1844 | 1120 | 1743 | 1862 | 1753 | 1098 | 1626 | 1589 | 1313 | 1729 | 1847 | 1846 | 1858 | 1715 | 1777 | 1775 | 1748 | 1562 | 1508 | 1832 | 1240 | 1680 | 1817 | 1879 | 1794 | 1707 | 1793 | 1912 | 1652 | 1429 | 1569 | 1751 | 1439 | 1725 | 1784 | 1887 | 1887 | 1616 | 1827 | 1895 | 1882 | 1612 | 1677 | 1444 | 1412 | 1728 | 1751 | 684 | 1948 | 1649 | 1829 | 674 | 1939 | 1654 | 1785 | 695 | 1064 | 1740 | 1746 | 1825 | 1999 | 1753 | 1798 | 1801 | 1846 | 1619 | 1515 | 1375 | 1709 | 1787 | 1810 | 1336 | 2001 | 1784 | 1775 | 1364 | 1944 | 1708 | 1678 | 1186 | 1686 | 1806 | 1906 | 1814 | 1970 | 1755 | 1854 | 1818 | 2021 | 681 | 1656 | 1593 | 1368
| 9:38 | 29 | 1153 | 1742 | 1901 | 1792 | 1140 | 1774 | 1838 | 1755 | 1130 | 1701 | 1632 | 1340 | 1744 | 1852 | 1886 | 1766 | 1686 | 1726 | 1759 | 1708 | 1585 | 1561 | 1855 | 1248 | 1715 | 1818 | 1882 | 1770 | 1697 | 1800 | 1881 | 1727 | 1485 | 1596 | 1800 | 1456 | 1736 | 1790 | 1922 | 1866 | 1661 | 1838 | 1884 | 1852 | 1597 | 1721 | 1469 | 1452 | 1731 | 1757 | 688 | 1983 | 1676 | 1868 | 698 | 1958 | 1676 | 1788 | 670 | 1054 | 1767 | 1796 | 1846 | 1976 | 1791 | 1761 | 1777 | 1864 | 1656 | 1573 | 1467 | 1777 | 1815 | 1801 | 1405 | 1993 | 1729 | 1743 | 1385 | 1937 | 1747 | 1726 | 1230 | 1715 | 1829 | 1920 | 1789 | 1937 | 1734 | 1875 | 1822 | 1999 | 694 | 1752 | 1659 | 1369
| 9:54 | 29 | 1131 | 1733 | 1900 | 1790 | 1176 | 1703 | 1873 | 1747 | 1098 | 1688 | 1709 | 1362 | 1685 | 1759 | 1910 | 1812 | 1738 | 1791 | 1786 | 1707 | 1618 | 1592 | 1869 | 1259 | 1713 | 1776 | 1859 | 1799 | 1690 | 1831 | 1901 | 1774 | 1511 | 1620 | 1778 | 1508 | 1669 | 1790 | 1902 | 1903 | 1656 | 1849 | 1878 | 1852 | 1644 | 1765 | 1506 | 1538 | 1770 | 1765 | 700 | 1981 | 1683 | 1780 | 674 | 1919 | 1700 | 1782 | 704 | 1062 | 1748 | 1762 | 1814 | 1944 | 1800 | 1761 | 1786 | 1904 | 1685 | 1600 | 1481 | 1823 | 1798 | 1817 | 1397 | 1962 | 1712 | 1794 | 1389 | 1908 | 1704 | 1698 | 1213 | 1742 | 1773 | 1924 | 1764 | 1922 | 1736 | 1896 | 1786 | 2017 | 675 | 1737 | 1694 | 1464
| 10:10 | 29 | 1157 | 1723 | 1868 | 1835 | 1183 | 1710 | 1870 | 1791 | 1131 | 1717 | 1725 | 1424 | 1722 | 1848 | 1850 | 1821 | 1694 | 1796 | 1797 | 1730 | 1600 | 1609 | 1820 | 1272 | 1708 | 1793 | 1851 | 1793 | 1697 | 1809 | 1881 | 1802 | 1528 | 1679 | 1787 | 1532 | 1677 | 1768 | 1885 | 1929 | 1666 | 1797 | 1885 | 1886 | 1686 | 1758 | 1522 | 1562 | 1753 | 1773 | 677 | 1933 | 1670 | 1819 | 689 | 1944 | 1661 | 1753 | 669 | 1105 | 1764 | 1750 | 1812 | 1958 | 1776 | 1726 | 1807 | 1811 | 1697 | 1658 | 1544 | 1855 | 1777 | 1821 | 1429 | 2009 | 1745 | 1753 | 1416 | 1926 | 1717 | 1731 | 1206 | 1812 | 1787 | 1913 | 1751 | 1962 | 1738 | 1815 | 1803 | 1966 | 677 | 1786 | 1690 | 1462
| 10:26 | 29 | 1182 | 1713 | 1905 | 1788 | 1140 | 1763 | 1913 | 1832 | 1167 | 1704 | 1744 | 1464 | 1745 | 1824 | 1870 | 1822 | 1677 | 1755 | 1783 | 1723 | 1633 | 1666 | 1850 | 1246 | 1705 | 1794 | 1853 | 1795 | 1722 | 1770 | 1889 | 1778 | 1595 | 1723 | 1841 | 1584 | 1738 | 1763 | 1833 | 1875 | 1653 | 1860 | 1898 | 1824 | 1624 | 1770 | 1581 | 1615 | 1742 | 1797 | 689 | 1950 | 1653 | 1786 | 669 | 1947 | 1666 | 1772 | 716 | 1099 | 1765 | 1762 | 1838 | 1897 | 1756 | 1718 | 1834 | 1840 | 1776 | 1667 | 1563 | 1873 | 1794 | 1789 | 1413 | 1971 | 1727 | 1738 | 1434 | 1924 | 1691 | 1721 | 1260 | 1876 | 1742 | 1918 | 1749 | 1869 | 1722 | 1906 | 1789 | 2008 | 685 | 1857 | 1744 | 1534
| 10:42 | 29 | 1174 | 1738 | 1864 | 1824 | 1170 | 1720 | 1906 | 1799 | 1174 | 1711 | 1727 | 1542 | 1656 | 1803 | 1922 | 1809 | 1705 | 1787 | 1792 | 1760 | 1638 | 1712 | 1844 | 1261 | 1754 | 1815 | 1877 | 1792 | 1732 | 1814 | 1900 | 1817 | 1611 | 1714 | 1843 | 1665 | 1695 | 1782 | 1879 | 1921 | 1673 | 1795 | 1888 | 1916 | 1655 | 1787 | 1605 | 1646 | 1825 | 1695 | 676 | 1941 | 1698 | 1826 | 685 | 1965 | 1689 | 1787 | 669 | 1114 | 1736 | 1735 | 1801 | 1953 | 1736 | 1737 | 1812 | 1809 | 1777 | 1694 | 1604 | 1914 | 1747 | 1812 | 1475 | 1976 | 1702 | 1744 | 1480 | 1922 | 1745 | 1733 | 1256 | 1844 | 1779 | 1883 | 1777 | 1924 | 1723 | 1844 | 1827 | 2016 | 662 | 1795 | 1738 | 1598
| 10:58 | 29 | 1176 | 1697 | 1879 | 1795 | 1210 | 1777 | 1935 | 1814 | 1199 | 1688 | 1779 | 1557 | 1726 | 1826 | 1877 | 1780 | 1687 | 1771 | 1760 | 1739 | 1663 | 1739 | 1844 | 1361 | 1735 | 1787 | 1853 | 1784 | 1657 | 1800 | 1904 | 1755 | 1658 | 1669 | 1781 | 1652 | 1681 | 1810 | 1810 | 1895 | 1665 | 1810 | 1870 | 1847 | 1671 | 1832 | 1641 | 1661 | 1746 | 1769 | 676 | 2004 | 1699 | 1813 | 687 | 1997 | 1675 | 1765 | 672 | 1137 | 1727 | 1755 | 1809 | 1914 | 1764 | 1725 | 1767 | 1837 | 1733 | 1629 | 1704 | 1902 | 1778 | 1794 | 1463 | 1964 | 1727 | 1732 | 1488 | 1914 | 1728 | 1715 | 1306 | 1838 | 1779 | 1910 | 1738 | 1868 | 1736 | 1829 | 1816 | 1957 | 688 | 1818 | 1751 | 1625
| 11:15 | 29.1 | 1167 | 1684 | 1863 | 1786 | 1237 | 1748 | 1934 | 1812 | 1188 | 1715 | 1787 | 1602 | 1729 | 1845 | 1803 | 1851 | 1752 | 1757 | 1791 | 1778 | 1662 | 1712 | 1864 | 1383 | 1735 | 1775 | 1841 | 1743 | 1722 | 1782 | 1835 | 1776 | 1630 | 1736 | 1810 | 1719 | 1712 | 1775 | 1878 | 1832 | 1659 | 1841 | 1899 | 1820 | 1647 | 1805 | 1735 | 1721 | 1764 | 1774 | 675 | 1951 | 1697 | 1813 | 715 | 1926 | 1689 | 1761 | 694 | 1177 | 1748 | 1754 | 1814 | 1866 | 1758 | 1764 | 1824 | 1863 | 1742 | 1671 | 1699 | 1845 | 1744 | 1791 | 1498 | 1993 | 1718 | 1747 | 1471 | 1928 | 1718 | 1765 | 1313 | 1877 | 1758 | 1923 | 1768 | 1877 | 1726 | 1831 | 1803 | 1970 | 682 | 1843 | 1757 | 1719
| 11:31 | 29.1 | 1202 | 1722 | 1857 | 1794 | 1210 | 1750 | 1913 | 1843 | 1206 | 1714 | 1756 | 1639 | 1741 | 1830 | 1839 | 1799 | 1695 | 1761 | 1791 | 1727 | 1667 | 1701 | 1825 | 1438 | 1736 | 1845 | 1837 | 1785 | 1712 | 1818 | 1887 | 1813 | 1636 | 1748 | 1773 | 1726 | 1746 | 1793 | 1861 | 1887 | 1708 | 1857 | 1893 | 1854 | 1659 | 1760 | 1762 | 1746 | 1715 | 1762 | 698 | 1967 | 1710 | 1827 | 705 | 1956 | 1723 | 1746 | 680 | 1218 | 1711 | 1750 | 1816 | 1932 | 1775 | 1725 | 1806 | 1790 | 1763 | 1745 | 1732 | 1885 | 1806 | 1801 | 1556 | 1962 | 1703 | 1756 | 1538 | 1923 | 1771 | 1753 | 1379 | 1820 | 1766 | 1859 | 1771 | 1881 | 1690 | 1823 | 1790 | 1989 | 676 | 1847 | 1729 | 1757
| 11:47 | 29.1 | 1208 | 1696 | 1841 | 1836 | 1203 | 1749 | 1915 | 1849 | 1250 | 1694 | 1767 | 1687 | 1702 | 1789 | 1861 | 1821 | 1747 | 1775 | 1816 | 1742 | 1653 | 1710 | 1838 | 1472 | 1731 | 1819 | 1881 | 1811 | 1718 | 1805 | 1889 | 1804 | 1636 | 1755 | 1820 | 1690 | 1702 | 1765 | 1810 | 1878 | 1644 | 1826 | 1849 | 1839 | 1647 | 1801 | 1796 | 1784 | 1767 | 1754 | 682 | 1947 | 1706 | 1792 | 710 | 1923 | 1736 | 1787 | 679 | 1225 | 1715 | 1734 | 1819 | 1879 | 1750 | 1714 | 1781 | 1852 | 1744 | 1694 | 1752 | 1867 | 1749 | 1767 | 1592 | 1936 | 1733 | 1766 | 1607 | 1919 | 1698 | 1725 | 1383 | 1865 | 1766 | 1874 | 1774 | 1879 | 1703 | 1860 | 1752 | 1981 | 685 | 1843 | 1758 | 1829
| 12:03 | 29.1 | 1195 | 1688 | 1865 | 1799 | 1233 | 1755 | 1906 | 1815 | 1219 | 1748 | 1708 | 1666 | 1709 | 1819 | 1813 | 1786 | 1740 | 1743 | 1744 | 1727 | 1669 | 1722 | 1786 | 1518 | 1751 | 1793 | 1858 | 1799 | 1707 | 1786 | 1825 | 1777 | 1665 | 1719 | 1752 | 1728 | 1705 | 1817 | 1868 | 1885 | 1691 | 1838 | 1850 | 1869 | 1678 | 1794 | 1803 | 1790 | 1771 | 1745 | 691 | 1905 | 1689 | 1812 | 702 | 1876 | 1686 | 1780 | 673 | 1190 | 1774 | 1773 | 1748 | 1918 | 1791 | 1746 | 1792 | 1843 | 1749 | 1710 | 1746 | 1869 | 1770 | 1760 | 1598 | 1957 | 1743 | 1690 | 1555 | 1861 | 1673 | 1719 | 1458 | 1848 | 1773 | 1908 | 1758 | 1868 | 1674 | 1783 | 1809 | 1962 | 698 | 1812 | 1789 | 1798
| 12:19 | 29 | 1215 | 1703 | 1833 | 1859 | 1236 | 1734 | 1924 | 1847 | 1214 | 1713 | 1791 | 1737 | 1755 | 1796 | 1862 | 1804 | 1723 | 1798 | 1822 | 1790 | 1698 | 1723 | 1809 | 1579 | 1753 | 1823 | 1824 | 1816 | 1741 | 1804 | 1858 | 1776 | 1627 | 1744 | 1823 | 1758 | 1745 | 1792 | 1874 | 1898 | 1684 | 1838 | 1845 | 1824 | 1652 | 1750 | 1773 | 1800 | 1788 | 1765 | 688 | 1923 | 1692 | 1798 | 697 | 1931 | 1685 | 1799 | 687 | 1258 | 1723 | 1762 | 1773 | 1887 | 1749 | 1736 | 1813 | 1842 | 1717 | 1691 | 1772 | 1847 | 1749 | 1782 | 1658 | 1928 | 1738 | 1723 | 1608 | 1905 | 1717 | 1709 | 1416 | 1819 | 1768 | 1835 | 1753 | 1835 | 1709 | 1822 | 1763 | 1960 | 668 | 1797 | 1802 | 1817
| 12:35 | 29 | 1226 | 1725 | 1850 | 1868 | 1262 | 1783 | 1889 | 1869 | 1243 | 1717 | 1770 | 1685 | 1717 | 1843 | 1863 | 1786 | 1721 | 1825 | 1780 | 1750 | 1706 | 1720 | 1808 | 1633 | 1703 | 1812 | 1827 | 1752 | 1771 | 1760 | 1862 | 1796 | 1606 | 1742 | 1789 | 1761 | 1712 | 1820 | 1817 | 1884 | 1675 | 1836 | 1885 | 1852 | 1687 | 1775 | 1759 | 1808 | 1780 | 1725 | 678 | 1912 | 1679 | 1771 | 691 | 1864 | 1663 | 1819 | 658 | 1261 | 1735 | 1807 | 1790 | 1847 | 1703 | 1730 | 1772 | 1827 | 1747 | 1714 | 1743 | 1842 | 1764 | 1806 | 1707 | 1929 | 1704 | 1783 | 1605 | 1837 | 1723 | 1726 | 1422 | 1839 | 1748 | 1841 | 1749 | 1797 | 1705 | 1815 | 1789 | 1968 | 679 | 1827 | 1740 | 1796
| 12:51 | 29 | 1201 | 1700 | 1890 | 1831 | 1224 | 1693 | 1872 | 1856 | 1237 | 1693 | 1771 | 1701 | 1711 | 1829 | 1838 | 1801 | 1738 | 1781 | 1796 | 1717 | 1642 | 1701 | 1811 | 1575 | 1739 | 1795 | 1860 | 1780 | 1724 | 1826 | 1849 | 1802 | 1656 | 1756 | 1812 | 1739 | 1730 | 1782 | 1884 | 1826 | 1691 | 1802 | 1807 | 1836 | 1684 | 1785 | 1752 | 1817 | 1773 | 1745 | 692 | 1915 | 1664 | 1794 | 697 | 1861 | 1708 | 1758 | 678 | 1331 | 1762 | 1756 | 1839 | 1887 | 1706 | 1709 | 1783 | 1845 | 1741 | 1718 | 1749 | 1835 | 1722 | 1759 | 1643 | 1896 | 1688 | 1770 | 1661 | 1885 | 1731 | 1750 | 1451 | 1839 | 1720 | 1811 | 1773 | 1815 | 1706 | 1775 | 1781 | 1964 | 707 | 1815 | 1759 | 1792
| 13:07 | 29.1 | 1215 | 1746 | 1850 | 1817 | 1224 | 1731 | 1933 | 1833 | 1256 | 1715 | 1786 | 1691 | 1748 | 1822 | 1821 | 1822 | 1749 | 1756 | 1725 | 1750 | 1672 | 1698 | 1794 | 1677 | 1717 | 1779 | 1815 | 1755 | 1762 | 1817 | 1807 | 1770 | 1688 | 1774 | 1760 | 1707 | 1739 | 1842 | 1829 | 1864 | 1673 | 1834 | 1896 | 1815 | 1648 | 1779 | 1777 | 1806 | 1784 | 1756 | 689 | 1921 | 1726 | 1789 | 709 | 1897 | 1724 | 1750 | 672 | 1378 | 1732 | 1775 | 1798 | 1873 | 1724 | 1750 | 1789 | 1812 | 1743 | 1683 | 1767 | 1833 | 1741 | 1775 | 1700 | 1885 | 1714 | 1757 | 1686 | 1870 | 1655 | 1760 | 1519 | 1828 | 1712 | 1862 | 1739 | 1824 | 1715 | 1774 | 1790 | 1964 | 693 | 1791 | 1712 | 1793
| 13:23 | 29 | 1253 | 1702 | 1840 | 1823 | 1278 | 1734 | 1897 | 1820 | 1228 | 1706 | 1735 | 1704 | 1758 | 1844 | 1830 | 1750 | 1729 | 1786 | 1736 | 1756 | 1702 | 1734 | 1851 | 1688 | 1784 | 1825 | 1818 | 1776 | 1727 | 1829 | 1813 | 1765 | 1711 | 1739 | 1792 | 1768 | 1700 | 1783 | 1847 | 1842 | 1708 | 1844 | 1820 | 1839 | 1670 | 1796 | 1799 | 1811 | 1743 | 1740 | 684 | 1878 | 1718 | 1808 | 679 | 1884 | 1734 | 1798 | 707 | 1442 | 1763 | 1757 | 1817 | 1848 | 1747 | 1789 | 1831 | 1789 | 1776 | 1729 | 1724 | 1827 | 1724 | 1781 | 1737 | 1903 | 1697 | 1711 | 1742 | 1862 | 1737 | 1707 | 1533 | 1828 | 1727 | 1873 | 1755 | 1844 | 1738 | 1777 | 1833 | 1972 | 687 | 1795 | 1738 | 1801
| 13:39 | 29 | 1232 | 1740 | 1914 | 1854 | 1231 | 1700 | 1846 | 1803 | 1236 | 1726 | 1771 | 1714 | 1749 | 1815 | 1837 | 1814 | 1760 | 1736 | 1787 | 1721 | 1687 | 1717 | 1790 | 1734 | 1732 | 1840 | 1842 | 1780 | 1752 | 1818 | 1835 | 1805 | 1673 | 1750 | 1782 | 1715 | 1758 | 1796 | 1823 | 1856 | 1692 | 1823 | 1881 | 1791 | 1698 | 1824 | 1799 | 1780 | 1773 | 1758 | 674 | 1899 | 1729 | 1791 | 704 | 1916 | 1715 | 1788 | 689 | 1468 | 1740 | 1763 | 1795 | 1834 | 1714 | 1759 | 1790 | 1827 | 1724 | 1726 | 1733 | 1829 | 1707 | 1757 | 1729 | 1908 | 1702 | 1783 | 1738 | 1876 | 1677 | 1733 | 1571 | 1819 | 1710 | 1858 | 1743 | 1821 | 1698 | 1799 | 1811 | 1961 | 666 | 1741 | 1758 | 1818
| 13:55 | 29 | 1240 | 1709 | 1867 | 1807 | 1280 | 1723 | 1827 | 1805 | 1259 | 1749 | 1762 | 1734 | 1740 | 1821 | 1805 | 1782 | 1761 | 1757 | 1742 | 1729 | 1684 | 1688 | 1822 | 1737 | 1751 | 1779 | 1825 | 1818 | 1743 | 1835 | 1832 | 1807 | 1671 | 1742 | 1749 | 1719 | 1718 | 1841 | 1803 | 1867 | 1711 | 1814 | 1870 | 1793 | 1671 | 1801 | 1796 | 1780 | 1761 | 1745 | 687 | 1920 | 1697 | 1761 | 674 | 1866 | 1719 | 1749 | 692 | 1505 | 1767 | 1809 | 1785 | 1867 | 1730 | 1733 | 1794 | 1802 | 1736 | 1707 | 1738 | 1818 | 1713 | 1781 | 1765 | 1881 | 1712 | 1753 | 1722 | 1885 | 1687 | 1694 | 1612 | 1832 | 1691 | 1819 | 1755 | 1826 | 1728 | 1811 | 1810 | 1950 | 707 | 1810 | 1767 | 1804
| 14:11 | 29 | 1240 | 1688 | 1876 | 1853 | 1295 | 1740 | 1882 | 1827 | 1225 | 1718 | 1741 | 1723 | 1696 | 1829 | 1866 | 1785 | 1747 | 1740 | 1756 | 1723 | 1644 | 1703 | 1847 | 1705 | 1777 | 1817 | 1818 | 1775 | 1776 | 1835 | 1812 | 1799 | 1687 | 1742 | 1772 | 1735 | 1730 | 1810 | 1826 | 1822 | 1694 | 1825 | 1803 | 1822 | 1663 | 1808 | 1736 | 1784 | 1762 | 1738 | 704 | 1875 | 1674 | 1769 | 686 | 1905 | 1696 | 1763 | 668 | 1582 | 1726 | 1737 | 1776 | 1825 | 1705 | 1741 | 1816 | 1795 | 1724 | 1724 | 1751 | 1831 | 1743 | 1799 | 1775 | 1905 | 1675 | 1761 | 1745 | 1841 | 1710 | 1718 | 1599 | 1778 | 1726 | 1841 | 1718 | 1796 | 1702 | 1732 | 1779 | 1970 | 665 | 1747 | 1760 | 1797
| 14:27 | 29 | 1245 | 1716 | 1881 | 1840 | 1252 | 1751 | 1884 | 1822 | 1271 | 1689 | 1734 | 1765 | 1748 | 1860 | 1831 | 1804 | 1751 | 1767 | 1753 | 1789 | 1694 | 1717 | 1832 | 1774 | 1771 | 1803 | 1818 | 1816 | 1769 | 1835 | 1805 | 1832 | 1687 | 1753 | 1778 | 1725 | 1725 | 1806 | 1792 | 1861 | 1691 | 1813 | 1886 | 1835 | 1700 | 1775 | 1799 | 1779 | 1767 | 1763 | 669 | 1866 | 1713 | 1803 | 680 | 1836 | 1717 | 1795 | 673 | 1627 | 1685 | 1799 | 1805 | 1838 | 1742 | 1710 | 1803 | 1779 | 1717 | 1703 | 1742 | 1784 | 1745 | 1764 | 1821 | 1922 | 1703 | 1753 | 1793 | 1904 | 1683 | 1723 | 1646 | 1770 | 1729 | 1807 | 1775 | 1843 | 1674 | 1796 | 1821 | 1976 | 691 | 1777 | 1811 | 1764
| 14:43 | 29 | 1223 | 1719 | 1854 | 1855 | 1277 | 1712 | 1897 | 1877 | 1280 | 1702 | 1724 | 1711 | 1739 | 1779 | 1842 | 1779 | 1765 | 1773 | 1722 | 1755 | 1727 | 1701 | 1773 | 1758 | 1763 | 1825 | 1849 | 1743 | 1793 | 1816 | 1842 | 1828 | 1733 | 1740 | 1752 | 1754 | 1733 | 1814 | 1785 | 1846 | 1689 | 1801 | 1865 | 1804 | 1661 | 1782 | 1797 | 1785 | 1803 | 1756 | 684 | 1901 | 1701 | 1840 | 701 | 1868 | 1710 | 1773 | 679 | 1630 | 1748 | 1783 | 1769 | 1813 | 1730 | 1764 | 1779 | 1811 | 1772 | 1703 | 1748 | 1810 | 1727 | 1775 | 1818 | 1921 | 1761 | 1765 | 1806 | 1853 | 1687 | 1714 | 1700 | 1838 | 1678 | 1801 | 1734 | 1843 | 1694 | 1797 | 1803 | 1936 | 731 | 1784 | 1755 | 1809
| 14:59 | 29 | 1246 | 1720 | 1865 | 1852 | 1286 | 1714 | 1876 | 1810 | 1249 | 1680 | 1745 | 1699 | 1766 | 1797 | 1810 | 1859 | 1743 | 1745 | 1754 | 1731 | 1722 | 1752 | 1821 | 1737 | 1778 | 1805 | 1817 | 1751 | 1801 | 1829 | 1815 | 1860 | 1675 | 1754 | 1754 | 1703 | 1694 | 1827 | 1769 | 1839 | 1723 | 1839 | 1836 | 1832 | 1687 | 1815 | 1738 | 1768 | 1782 | 1778 | 676 | 1837 | 1714 | 1851 | 689 | 1882 | 1747 | 1779 | 673 | 1647 | 1714 | 1748 | 1840 | 1870 | 1751 | 1802 | 1844 | 1815 | 1710 | 1683 | 1775 | 1816 | 1740 | 1781 | 1814 | 1891 | 1717 | 1738 | 1767 | 1893 | 1690 | 1716 | 1697 | 1800 | 1706 | 1850 | 1781 | 1776 | 1710 | 1750 | 1797 | 1945 | 693 | 1829 | 1759 | 1814
| 15:15 | 29 | 1247 | 1670 | 1803 | 1890 | 1294 | 1713 | 1823 | 1860 | 1251 | 1746 | 1790 | 1705 | 1756 | 1804 | 1799 | 1849 | 1788 | 1759 | 1719 | 1757 | 1707 | 1705 | 1830 | 1754 | 1782 | 1818 | 1789 | 1810 | 1745 | 1831 | 1790 | 1818 | 1719 | 1777 | 1762 | 1742 | 1754 | 1843 | 1798 | 1839 | 1712 | 1817 | 1872 | 1827 | 1702 | 1820 | 1767 | 1758 | 1724 | 1782 | 672 | 1916 | 1718 | 1808 | 683 | 1853 | 1714 | 1773 | 688 | 1646 | 1732 | 1768 | 1822 | 1848 | 1712 | 1760 | 1787 | 1806 | 1712 | 1717 | 1793 | 1813 | 1749 | 1785 | 1768 | 1931 | 1727 | 1735 | 1769 | 1863 | 1682 | 1770 | 1732 | 1774 | 1734 | 1794 | 1793 | 1794 | 1716 | 1742 | 1841 | 1966 | 690 | 1781 | 1774 | 1832
| 15:31 | 29.1 | 1220 | 1656 | 1823 | 1839 | 1325 | 1740 | 1841 | 1824 | 1277 | 1693 | 1730 | 1713 | 1791 | 1820 | 1748 | 1808 | 1744 | 1735 | 1697 | 1697 | 1705 | 1724 | 1807 | 1752 | 1808 | 1814 | 1775 | 1826 | 1759 | 1815 | 1827 | 1805 | 1721 | 1791 | 1756 | 1729 | 1719 | 1820 | 1827 | 1838 | 1737 | 1825 | 1801 | 1787 | 1705 | 1814 | 1778 | 1797 | 1779 | 1751 | 668 | 1861 | 1684 | 1790 | 702 | 1866 | 1744 | 1762 | 679 | 1656 | 1703 | 1720 | 1772 | 1847 | 1741 | 1756 | 1791 | 1857 | 1681 | 1731 | 1758 | 1830 | 1778 | 1805 | 1792 | 1907 | 1687 | 1762 | 1798 | 1900 | 1700 | 1782 | 1712 | 1794 | 1694 | 1829 | 1820 | 1794 | 1647 | 1782 | 1818 | 1985 | 665 | 1800 | 1746 | 1765
| 15:48 | 29 | 1219 | 1708 | 1815 | 1835 | 1294 | 1755 | 1836 | 1850 | 1283 | 1719 | 1739 | 1743 | 1777 | 1828 | 1849 | 1787 | 1733 | 1719 | 1771 | 1729 | 1673 | 1716 | 1783 | 1718 | 1812 | 1834 | 1799 | 1793 | 1814 | 1819 | 1837 | 1785 | 1692 | 1732 | 1749 | 1713 | 1721 | 1852 | 1780 | 1848 | 1693 | 1808 | 1863 | 1766 | 1711 | 1768 | 1790 | 1743 | 1774 | 1742 | 658 | 1850 | 1738 | 1761 | 682 | 1888 | 1710 | 1781 | 698 | 1695 | 1725 | 1754 | 1860 | 1822 | 1724 | 1770 | 1805 | 1798 | 1725 | 1716 | 1762 | 1815 | 1735 | 1814 | 1821 | 1907 | 1676 | 1776 | 1719 | 1876 | 1754 | 1712 | 1713 | 1819 | 1691 | 1821 | 1810 | 1814 | 1696 | 1793 | 1828 | 2003 | 678 | 1756 | 1739 | 1753
| 16:04 | 29 | 1214 | 1718 | 1826 | 1856 | 1315 | 1717 | 1846 | 1831 | 1280 | 1707 | 1708 | 1736 | 1741 | 1827 | 1833 | 1777 | 1785 | 1720 | 1708 | 1742 | 1706 | 1673 | 1785 | 1757 | 1824 | 1789 | 1783 | 1849 | 1753 | 1801 | 1796 | 1826 | 1723 | 1761 | 1789 | 1747 | 1694 | 1833 | 1768 | 1785 | 1714 | 1842 | 1832 | 1806 | 1705 | 1854 | 1707 | 1787 | 1764 | 1740 | 685 | 1861 | 1741 | 1803 | 716 | 1859 | 1721 | 1834 | 691 | 1675 | 1672 | 1777 | 1813 | 1841 | 1734 | 1769 | 1848 | 1796 | 1738 | 1755 | 1765 | 1786 | 1701 | 1741 | 1811 | 1890 | 1730 | 1811 | 1794 | 1863 | 1725 | 1732 | 1753 | 1809 | 1704 | 1858 | 1838 | 1831 | 1718 | 1762 | 1844 | 1972 | 679 | 1752 | 1786 | 1778
| 16:20 | 29.1 | 1188 | 1693 | 1776 | 1867 | 1296 | 1726 | 1878 | 1851 | 1259 | 1701 | 1736 | 1744 | 1752 | 1801 | 1803 | 1855 | 1766 | 1755 | 1720 | 1739 | 1677 | 1728 | 1797 | 1728 | 1819 | 1824 | 1777 | 1800 | 1749 | 1821 | 1766 | 1793 | 1663 | 1776 | 1781 | 1772 | 1670 | 1762 | 1811 | 1806 | 1712 | 1822 | 1846 | 1822 | 1721 | 1795 | 1750 | 1724 | 1728 | 1756 | 683 | 1883 | 1691 | 1811 | 708 | 1863 | 1727 | 1764 | 717 | 1679 | 1677 | 1734 | 1832 | 1847 | 1737 | 1751 | 1817 | 1838 | 1735 | 1720 | 1787 | 1792 | 1701 | 1803 | 1816 | 1867 | 1710 | 1786 | 1778 | 1851 | 1700 | 1804 | 1718 | 1784 | 1682 | 1820 | 1813 | 1822 | 1664 | 1796 | 1777 | 1972 | 676 | 1783 | 1787 | 1745
| 16:36 | 29.1 | 1244 | 1673 | 1800 | 1848 | 1301 | 1731 | 1817 | 1841 | 1264 | 1709 | 1719 | 1740 | 1735 | 1775 | 1785 | 1805 | 1749 | 1725 | 1705 | 1745 | 1741 | 1701 | 1789 | 1685 | 1813 | 1814 | 1751 | 1760 | 1765 | 1808 | 1800 | 1785 | 1677 | 1766 | 1823 | 1763 | 1735 | 1805 | 1787 | 1804 | 1731 | 1828 | 1822 | 1778 | 1707 | 1811 | 1742 | 1783 | 1778 | 1757 | 691 | 1856 | 1698 | 1830 | 657 | 1876 | 1712 | 1783 | 705 | 1692 | 1726 | 1786 | 1825 | 1816 | 1714 | 1763 | 1850 | 1805 | 1713 | 1755 | 1787 | 1813 | 1728 | 1759 | 1788 | 1900 | 1695 | 1811 | 1774 | 1802 | 1707 | 1797 | 1755 | 1791 | 1695 | 1746 | 1722 | 1795 | 1658 | 1781 | 1796 | 1930 | 666 | 1754 | 1830 | 1783
| 16:52 | 29.1 | 1221 | 1713 | 1835 | 1850 | 1290 | 1722 | 1853 | 1838 | 1304 | 1707 | 1744 | 1747 | 1799 | 1753 | 1789 | 1788 | 1756 | 1736 | 1690 | 1735 | 1718 | 1718 | 1824 | 1702 | 1795 | 1774 | 1758 | 1837 | 1754 | 1789 | 1848 | 1831 | 1711 | 1773 | 1804 | 1730 | 1720 | 1764 | 1795 | 1849 | 1717 | 1806 | 1836 | 1804 | 1768 | 1833 | 1775 | 1763 | 1750 | 1743 | 678 | 1890 | 1733 | 1840 | 687 | 1902 | 1730 | 1791 | 690 | 1721 | 1717 | 1750 | 1862 | 1807 | 1732 | 1789 | 1807 | 1837 | 1698 | 1713 | 1793 | 1834 | 1700 | 1760 | 1846 | 1912 | 1694 | 1741 | 1787 | 1841 | 1672 | 1745 | 1749 | 1827 | 1689 | 1818 | 1810 | 1824 | 1686 | 1753 | 1818 | 1937 | 711 | 1739 | 1799 | 1750
| 17:08 | 29.1 | 1218 | 1706 | 1820 | 1827 | 1297 | 1730 | 1824 | 1832 | 1318 | 1697 | 1727 | 1715 | 1734 | 1787 | 1767 | 1770 | 1794 | 1731 | 1734 | 1738 | 1664 | 1715 | 1740 | 1686 | 1797 | 1817 | 1778 | 1796 | 1764 | 1826 | 1787 | 1777 | 1688 | 1765 | 1802 | 1738 | 1732 | 1832 | 1819 | 1784 | 1725 | 1809 | 1822 | 1809 | 1723 | 1812 | 1759 | 1782 | 1772 | 1827 | 673 | 1839 | 1726 | 1794 | 691 | 1865 | 1759 | 1828 | 681 | 1670 | 1662 | 1759 | 1816 | 1849 | 1719 | 1750 | 1821 | 1834 | 1717 | 1732 | 1777 | 1781 | 1739 | 1769 | 1815 | 1893 | 1684 | 1736 | 1792 | 1857 | 1684 | 1762 | 1717 | 1782 | 1683 | 1777 | 1778 | 1815 | 1711 | 1771 | 1823 | 1928 | 694 | 1718 | 1762 | 1771
| 17:24 | 29.1 | 1208 | 1659 | 1753 | 1850 | 1289 | 1732 | 1816 | 1830 | 1321 | 1677 | 1708 | 1719 | 1763 | 1774 | 1775 | 1791 | 1726 | 1709 | 1731 | 1767 | 1703 | 1662 | 1791 | 1725 | 1780 | 1799 | 1783 | 1800 | 1754 | 1852 | 1711 | 1820 | 1696 | 1796 | 1794 | 1775 | 1740 | 1762 | 1783 | 1819 | 1724 | 1810 | 1842 | 1820 | 1731 | 1808 | 1735 | 1774 | 1738 | 1760 | 684 | 1822 | 1740 | 1811 | 693 | 1873 | 1717 | 1775 | 697 | 1651 | 1691 | 1794 | 1813 | 1795 | 1750 | 1813 | 1846 | 1801 | 1699 | 1739 | 1756 | 1796 | 1740 | 1743 | 1793 | 1842 | 1720 | 1779 | 1754 | 1850 | 1721 | 1734 | 1730 | 1802 | 1659 | 1800 | 1776 | 1782 | 1737 | 1787 | 1782 | 1930 | 686 | 1772 | 1802 | 1747
| 17:40 | 29 | 1215 | 1654 | 1769 | 1866 | 1345 | 1690 | 1819 | 1831 | 1333 | 1700 | 1698 | 1718 | 1749 | 1805 | 1780 | 1789 | 1767 | 1703 | 1688 | 1743 | 1702 | 1687 | 1767 | 1714 | 1859 | 1805 | 1770 | 1766 | 1720 | 1802 | 1791 | 1808 | 1690 | 1768 | 1803 | 1751 | 1726 | 1768 | 1801 | 1782 | 1737 | 1816 | 1809 | 1783 | 1685 | 1830 | 1737 | 1813 | 1733 | 1785 | 693 | 1882 | 1740 | 1804 | 701 | 1840 | 1713 | 1813 | 682 | 1630 | 1738 | 1712 | 1825 | 1822 | 1681 | 1728 | 1832 | 1755 | 1732 | 1760 | 1721 | 1797 | 1694 | 1794 | 1810 | 1869 | 1673 | 1784 | 1806 | 1794 | 1707 | 1762 | 1760 | 1801 | 1662 | 1784 | 1801 | 1767 | 1637 | 1792 | 1880 | 1944 | 690 | 1760 | 1798 | 1758
| 17:56 | 29 | 1239 | 1699 | 1744 | 1851 | 1345 | 1714 | 1819 | 1838 | 1303 | 1687 | 1747 | 1714 | 1740 | 1764 | 1762 | 1765 | 1763 | 1708 | 1692 | 1754 | 1679 | 1705 | 1781 | 1725 | 1771 | 1794 | 1732 | 1852 | 1730 | 1823 | 1763 | 1824 | 1743 | 1810 | 1767 | 1760 | 1752 | 1801 | 1756 | 1774 | 1697 | 1805 | 1800 | 1779 | 1710 | 1827 | 1757 | 1737 | 1793 | 1775 | 693 | 1839 | 1692 | 1845 | 715 | 1794 | 1756 | 1783 | 676 | 1628 | 1697 | 1803 | 1803 | 1825 | 1739 | 1772 | 1838 | 1792 | 1664 | 1732 | 1793 | 1812 | 1704 | 1793 | 1841 | 1864 | 1693 | 1767 | 1788 | 1834 | 1681 | 1741 | 1774 | 1823 | 1670 | 1779 | 1787 | 1786 | 1706 | 1755 | 1820 | 1937 | 681 | 1772 | 1799 | 1741
| 18:12 | 29 | 1214 | 1693 | 1792 | 1806 | 1263 | 1667 | 1817 | 1820 | 1269 | 1728 | 1713 | 1708 | 1733 | 1751 | 1745 | 1745 | 1762 | 1743 | 1719 | 1729 | 1759 | 1696 | 1769 | 1704 | 1813 | 1782 | 1751 | 1770 | 1766 | 1826 | 1773 | 1777 | 1705 | 1754 | 1742 | 1797 | 1700 | 1822 | 1788 | 1777 | 1715 | 1803 | 1842 | 1814 | 1714 | 1831 | 1748 | 1769 | 1801 | 1758 | 682 | 1832 | 1729 | 1836 | 676 | 1818 | 1711 | 1810 | 689 | 1656 | 1687 | 1783 | 1803 | 1743 | 1706 | 1800 | 1835 | 1755 | 1727 | 1749 | 1793 | 1796 | 1666 | 1779 | 1810 | 1830 | 1686 | 1781 | 1832 | 1825 | 1676 | 1758 | 1727 | 1835 | 1675 | 1758 | 1823 | 1773 | 1646 | 1776 | 1825 | 1864 | 656 | 1741 | 1799 | 1750
| 18:28 | 29 | 1230 | 1686 | 1760 | 1804 | 1335 | 1726 | 1801 | 1848 | 1332 | 1670 | 1725 | 1694 | 1755 | 1755 | 1768 | 1757 | 1744 | 1687 | 1668 | 1725 | 1721 | 1694 | 1761 | 1744 | 1779 | 1799 | 1780 | 1794 | 1719 | 1810 | 1756 | 1855 | 1693 | 1808 | 1757 | 1746 | 1752 | 1820 | 1756 | 1826 | 1710 | 1828 | 1783 | 1762 | 1711 | 1825 | 1761 | 1743 | 1755 | 1738 | 692 | 1819 | 1686 | 1779 | 689 | 1831 | 1753 | 1788 | 675 | 1628 | 1671 | 1804 | 1782 | 1774 | 1677 | 1773 | 1861 | 1750 | 1755 | 1765 | 1777 | 1826 | 1639 | 1787 | 1810 | 1803 | 1666 | 1806 | 1781 | 1791 | 1725 | 1776 | 1819 | 1840 | 1676 | 1747 | 1786 | 1744 | 1647 | 1760 | 1800 | 1861 | 682 | 1792 | 1832 | 1779
| 18:44 | 29 | 1254 | 1700 | 1761 | 1878 | 1286 | 1697 | 1827 | 1837 | 1309 | 1686 | 1686 | 1737 | 1728 | 1757 | 1752 | 1731 | 1748 | 1687 | 1674 | 1713 | 1702 | 1705 | 1764 | 1711 | 1753 | 1775 | 1711 | 1778 | 1778 | 1771 | 1791 | 1823 | 1680 | 1745 | 1773 | 1744 | 1725 | 1770 | 1714 | 1800 | 1697 | 1742 | 1753 | 1737 | 1728 | 1800 | 1752 | 1813 | 1743 | 1751 | 674 | 1766 | 1762 | 1773 | 671 | 1786 | 1718 | 1841 | 681 | 1652 | 1679 | 1753 | 1791 | 1727 | 1735 | 1770 | 1795 | 1744 | 1744 | 1751 | 1772 | 1785 | 1728 | 1746 | 1807 | 1818 | 1665 | 1790 | 1807 | 1836 | 1641 | 1747 | 1757 | 1755 | 1653 | 1699 | 1799 | 1734 | 1663 | 1758 | 1779 | 1855 | 691 | 1712 | 1764 | 1737
| 19:00 | 29 | 1252 | 1646 | 1749 | 1825 | 1309 | 1666 | 1803 | 1822 | 1292 | 1723 | 1691 | 1723 | 1736 | 1744 | 1780 | 1719 | 1757 | 1673 | 1668 | 1700 | 1691 | 1725 | 1771 | 1689 | 1760 | 1743 | 1756 | 1751 | 1761 | 1731 | 1760 | 1828 | 1665 | 1773 | 1753 | 1780 | 1709 | 1744 | 1764 | 1753 | 1709 | 1804 | 1782 | 1741 | 1745 | 1838 | 1731 | 1771 | 1739 | 1790 | 690 | 1781 | 1746 | 1784 | 688 | 1741 | 1767 | 1793 | 686 | 1617 | 1683 | 1744 | 1747 | 1697 | 1689 | 1788 | 1806 | 1723 | 1722 | 1735 | 1756 | 1761 | 1642 | 1773 | 1782 | 1770 | 1695 | 1723 | 1833 | 1767 | 1681 | 1770 | 1763 | 1791 | 1678 | 1690 | 1783 | 1721 | 1620 | 1743 | 1783 | 1841 | 678 | 1715 | 1782 | 1771
| 19:16 | 29 | 1235 | 1671 | 1713 | 1795 | 1293 | 1699 | 1778 | 1745 | 1299 | 1668 | 1751 | 1764 | 1730 | 1658 | 1749 | 1730 | 1762 | 1692 | 1674 | 1701 | 1699 | 1676 | 1720 | 1735 | 1784 | 1771 | 1752 | 1705 | 1746 | 1746 | 1739 | 1830 | 1714 | 1740 | 1725 | 1752 | 1734 | 1753 | 1696 | 1689 | 1725 | 1783 | 1747 | 1722 | 1726 | 1843 | 1743 | 1756 | 1741 | 1749 | 668 | 1753 | 1718 | 1770 | 689 | 1780 | 1748 | 1801 | 673 | 1621 | 1658 | 1734 | 1757 | 1718 | 1696 | 1709 | 1784 | 1734 | 1721 | 1742 | 1763 | 1778 | 1658 | 1690 | 1752 | 1741 | 1622 | 1699 | 1812 | 1774 | 1623 | 1740 | 1693 | 1753 | 1642 | 1711 | 1760 | 1698 | 1593 | 1710 | 1795 | 1833 | 690 | 1729 | 1821 | 1757
| 19:32 | 29 | 1217 | 1634 | 1726 | 1758 | 1273 | 1652 | 1730 | 1819 | 1331 | 1673 | 1715 | 1745 | 1720 | 1652 | 1692 | 1663 | 1705 | 1657 | 1581 | 1668 | 1734 | 1688 | 1683 | 1717 | 1738 | 1729 | 1681 | 1740 | 1730 | 1727 | 1702 | 1809 | 1678 | 1761 | 1778 | 1786 | 1737 | 1726 | 1706 | 1687 | 1710 | 1783 | 1721 | 1709 | 1765 | 1803 | 1772 | 1761 | 1748 | 1752 | 667 | 1701 | 1688 | 1707 | 693 | 1700 | 1726 | 1812 | 686 | 1654 | 1604 | 1722 | 1768 | 1645 | 1682 | 1722 | 1792 | 1669 | 1692 | 1755 | 1773 | 1739 | 1622 | 1645 | 1748 | 1726 | 1664 | 1696 | 1831 | 1733 | 1640 | 1739 | 1744 | 1764 | 1670 | 1713 | 1743 | 1675 | 1654 | 1701 | 1758 | 1785 | 676 | 1729 | 1860 | 1770
| 19:48 | 29 | 1200 | 1602 | 1684 | 1809 | 1286 | 1644 | 1724 | 1748 | 1275 | 1642 | 1682 | 1743 | 1691 | 1682 | 1687 | 1663 | 1671 | 1609 | 1616 | 1676 | 1652 | 1693 | 1729 | 1694 | 1750 | 1726 | 1702 | 1622 | 1655 | 1701 | 1734 | 1784 | 1684 | 1747 | 1766 | 1767 | 1691 | 1710 | 1681 | 1703 | 1684 | 1722 | 1716 | 1689 | 1661 | 1824 | 1769 | 1745 | 1716 | 1705 | 691 | 1710 | 1711 | 1677 | 635 | 1676 | 1768 | 1745 | 682 | 1643 | 1576 | 1677 | 1711 | 1636 | 1632 | 1699 | 1753 | 1721 | 1719 | 1754 | 1784 | 1719 | 1598 | 1690 | 1792 | 1684 | 1627 | 1675 | 1814 | 1722 | 1608 | 1702 | 1744 | 1734 | 1588 | 1648 | 1702 | 1632 | 1611 | 1679 | 1719 | 1750 | 672 | 1721 | 1796 | 1765
| 20:04 | 29 | 1235 | 1601 | 1639 | 1760 | 1326 | 1612 | 1712 | 1700 | 1306 | 1654 | 1683 | 1753 | 1660 | 1623 | 1696 | 1583 | 1681 | 1649 | 1568 | 1664 | 1741 | 1692 | 1674 | 1706 | 1681 | 1716 | 1673 | 1713 | 1639 | 1673 | 1718 | 1759 | 1693 | 1742 | 1745 | 1748 | 1671 | 1680 | 1662 | 1661 | 1661 | 1743 | 1655 | 1688 | 1679 | 1825 | 1748 | 1756 | 1700 | 1706 | 688 | 1689 | 1711 | 1687 | 696 | 1661 | 1774 | 1764 | 702 | 1593 | 1560 | 1678 | 1678 | 1675 | 1622 | 1644 | 1724 | 1691 | 1679 | 1721 | 1790 | 1754 | 1600 | 1640 | 1829 | 1676 | 1615 | 1615 | 1820 | 1710 | 1633 | 1695 | 1744 | 1769 | 1602 | 1628 | 1676 | 1607 | 1602 | 1645 | 1733 | 1646 | 680 | 1744 | 1773 | 1748
| 20:20 | 29.1 | 1251 | 1599 | 1627 | 1735 | 1276 | 1622 | 1697 | 1710 | 1299 | 1653 | 1671 | 1754 | 1685 | 1649 | 1624 | 1582 | 1643 | 1607 | 1558 | 1596 | 1714 | 1668 | 1642 | 1758 | 1708 | 1665 | 1645 | 1636 | 1657 | 1636 | 1614 | 1740 | 1672 | 1741 | 1720 | 1755 | 1663 | 1686 | 1664 | 1634 | 1641 | 1704 | 1643 | 1614 | 1737 | 1822 | 1728 | 1728 | 1664 | 1684 | 682 | 1691 | 1723 | 1703 | 695 | 1629 | 1729 | 1757 | 690 | 1604 | 1521 | 1669 | 1702 | 1615 | 1603 | 1645 | 1740 | 1623 | 1674 | 1737 | 1787 | 1730 | 1553 | 1640 | 1796 | 1654 | 1605 | 1621 | 1783 | 1687 | 1588 | 1707 | 1773 | 1753 | 1564 | 1625 | 1633 | 1587 | 1535 | 1622 | 1700 | 1718 | 681 | 1684 | 1709 | 1764
| 20:37 | 29 | 1240 | 1565 | 1628 | 1725 | 1294 | 1579 | 1645 | 1695 | 1271 | 1673 | 1707 | 1756 | 1611 | 1608 | 1632 | 1582 | 1606 | 1598 | 1571 | 1544 | 1693 | 1649 | 1646 | 1748 | 1689 | 1705 | 1658 | 1581 | 1642 | 1615 | 1656 | 1717 | 1758 | 1759 | 1745 | 1753 | 1678 | 1655 | 1613 | 1618 | 1657 | 1704 | 1609 | 1586 | 1693 | 1778 | 1750 | 1709 | 1670 | 1703 | 700 | 1617 | 1708 | 1681 | 676 | 1639 | 1715 | 1715 | 687 | 1577 | 1508 | 1604 | 1664 | 1575 | 1582 | 1610 | 1705 | 1638 | 1669 | 1754 | 1734 | 1704 | 1540 | 1602 | 1787 | 1616 | 1613 | 1612 | 1822 | 1635 | 1532 | 1731 | 1720 | 1706 | 1544 | 1571 | 1643 | 1566 | 1530 | 1570 | 1703 | 1700 | 684 | 1647 | 1716 | 1805
| 20:53 | 29 | 1209 | 1544 | 1605 | 1684 | 1308 | 1582 | 1635 | 1679 | 1324 | 1661 | 1694 | 1726 | 1630 | 1603 | 1647 | 1585 | 1552 | 1516 | 1539 | 1531 | 1690 | 1684 | 1599 | 1752 | 1654 | 1625 | 1596 | 1602 | 1619 | 1594 | 1579 | 1689 | 1709 | 1687 | 1727 | 1743 | 1671 | 1638 | 1639 | 1597 | 1665 | 1676 | 1641 | 1572 | 1677 | 1731 | 1765 | 1753 | 1613 | 1644 | 694 | 1596 | 1662 | 1638 | 671 | 1612 | 1730 | 1700 | 677 | 1616 | 1481 | 1624 | 1620 | 1581 | 1545 | 1611 | 1694 | 1597 | 1628 | 1688 | 1805 | 1671 | 1519 | 1570 | 1846 | 1637 | 1566 | 1616 | 1771 | 1652 | 1548 | 1700 | 1773 | 1709 | 1542 | 1556 | 1643 | 1560 | 1521 | 1594 | 1654 | 1658 | 687 | 1699 | 1744 | 1776
| 21:09 | 29.1 | 1188 | 1569 | 1554 | 1705 | 1311 | 1534 | 1571 | 1638 | 1288 | 1601 | 1623 | 1745 | 1570 | 1579 | 1617 | 1501 | 1560 | 1500 | 1503 | 1525 | 1666 | 1621 | 1597 | 1759 | 1606 | 1620 | 1595 | 1539 | 1618 | 1588 | 1584 | 1649 | 1709 | 1699 | 1678 | 1763 | 1632 | 1585 | 1556 | 1575 | 1608 | 1678 | 1611 | 1547 | 1692 | 1707 | 1737 | 1766 | 1636 | 1623 | 681 | 1588 | 1669 | 1622 | 680 | 1548 | 1702 | 1649 | 673 | 1636 | 1441 | 1586 | 1589 | 1566 | 1535 | 1627 | 1698 | 1539 | 1615 | 1673 | 1754 | 1667 | 1513 | 1564 | 1821 | 1589 | 1589 | 1597 | 1770 | 1596 | 1476 | 1647 | 1744 | 1649 | 1495 | 1575 | 1577 | 1527 | 1513 | 1559 | 1612 | 1656 | 692 | 1627 | 1666 | 1746
| 21:25 | 29.1 | 1210 | 1509 | 1584 | 1683 | 1302 | 1510 | 1549 | 1652 | 1275 | 1606 | 1668 | 1762 | 1564 | 1538 | 1603 | 1553 | 1552 | 1545 | 1439 | 1519 | 1658 | 1629 | 1536 | 1727 | 1656 | 1586 | 1553 | 1553 | 1603 | 1566 | 1565 | 1666 | 1693 | 1718 | 1692 | 1741 | 1608 | 1552 | 1551 | 1536 | 1574 | 1632 | 1626 | 1540 | 1669 | 1695 | 1689 | 1727 | 1609 | 1601 | 672 | 1549 | 1618 | 1582 | 709 | 1576 | 1638 | 1679 | 685 | 1632 | 1422 | 1559 | 1594 | 1545 | 1536 | 1591 | 1646 | 1520 | 1594 | 1631 | 1746 | 1628 | 1471 | 1528 | 1790 | 1612 | 1573 | 1580 | 1775 | 1598 | 1508 | 1656 | 1724 | 1614 | 1466 | 1548 | 1593 | 1533 | 1437 | 1554 | 1614 | 1645 | 658 | 1595 | 1683 | 1724
| 21:41 | 29.1 | 1261 | 1477 | 1529 | 1586 | 1326 | 1516 | 1580 | 1598 | 1333 | 1604 | 1629 | 1794 | 1529 | 1518 | 1584 | 1514 | 1556 | 1517 | 1452 | 1492 | 1630 | 1588 | 1517 | 1697 | 1586 | 1567 | 1537 | 1535 | 1599 | 1569 | 1516 | 1625 | 1718 | 1703 | 1688 | 1667 | 1654 | 1540 | 1537 | 1523 | 1556 | 1620 | 1551 | 1479 | 1627 | 1673 | 1687 | 1713 | 1572 | 1589 | 668 | 1549 | 1653 | 1568 | 701 | 1560 | 1690 | 1652 | 660 | 1614 | 1439 | 1518 | 1568 | 1515 | 1525 | 1545 | 1634 | 1539 | 1605 | 1669 | 1731 | 1613 | 1444 | 1524 | 1749 | 1625 | 1506 | 1526 | 1804 | 1553 | 1504 | 1588 | 1755 | 1626 | 1466 | 1524 | 1564 | 1537 | 1440 | 1524 | 1593 | 1631 | 692 | 1565 | 1619 | 1726
| 21:57 | 29 | 1219 | 1501 | 1536 | 1624 | 1300 | 1513 | 1540 | 1601 | 1299 | 1565 | 1618 | 1800 | 1497 | 1495 | 1568 | 1491 | 1506 | 1506 | 1447 | 1546 | 1606 | 1604 | 1505 | 1705 | 1582 | 1527 | 1467 | 1562 | 1552 | 1505 | 1546 | 1632 | 1711 | 1605 | 1613 | 1690 | 1570 | 1557 | 1528 | 1579 | 1555 | 1572 | 1523 | 1515 | 1652 | 1653 | 1700 | 1643 | 1590 | 1596 | 690 | 1520 | 1626 | 1549 | 683 | 1567 | 1660 | 1672 | 661 | 1624 | 1449 | 1530 | 1554 | 1540 | 1512 | 1585 | 1574 | 1506 | 1587 | 1692 | 1704 | 1609 | 1430 | 1478 | 1776 | 1584 | 1473 | 1548 | 1795 | 1566 | 1456 | 1563 | 1728 | 1579 | 1463 | 1507 | 1578 | 1493 | 1472 | 1505 | 1561 | 1658 | 678 | 1561 | 1598 | 1674
| 22:13 | 29 | 1234 | 1465 | 1501 | 1589 | 1326 | 1494 | 1524 | 1566 | 1310 | 1523 | 1575 | 1740 | 1538 | 1452 | 1528 | 1510 | 1554 | 1458 | 1445 | 1466 | 1562 | 1579 | 1529 | 1691 | 1596 | 1587 | 1537 | 1530 | 1565 | 1514 | 1490 | 1589 | 1657 | 1594 | 1628 | 1667 | 1570 | 1517 | 1478 | 1511 | 1573 | 1595 | 1542 | 1515 | 1629 | 1631 | 1665 | 1646 | 1567 | 1567 | 671 | 1550 | 1608 | 1555 | 695 | 1533 | 1647 | 1626 | 689 | 1582 | 1429 | 1533 | 1572 | 1488 | 1515 | 1548 | 1584 | 1501 | 1583 | 1634 | 1670 | 1599 | 1479 | 1497 | 1786 | 1547 | 1491 | 1504 | 1798 | 1576 | 1448 | 1588 | 1746 | 1582 | 1449 | 1481 | 1501 | 1483 | 1425 | 1502 | 1578 | 1609 | 656 | 1536 | 1573 | 1677
| 22:29 | 29 | 1215 | 1409 | 1493 | 1583 | 1274 | 1454 | 1522 | 1546 | 1296 | 1571 | 1617 | 1752 | 1501 | 1486 | 1512 | 1488 | 1516 | 1434 | 1450 | 1449 | 1586 | 1480 | 1483 | 1726 | 1468 | 1522 | 1481 | 1530 | 1491 | 1516 | 1483 | 1592 | 1634 | 1606 | 1596 | 1612 | 1531 | 1515 | 1490 | 1508 | 1512 | 1526 | 1500 | 1480 | 1609 | 1656 | 1621 | 1639 | 1536 | 1558 | 682 | 1542 | 1564 | 1545 | 693 | 1500 | 1619 | 1599 | 679 | 1622 | 1443 | 1480 | 1553 | 1510 | 1457 | 1530 | 1513 | 1506 | 1519 | 1614 | 1667 | 1517 | 1465 | 1490 | 1777 | 1566 | 1443 | 1554 | 1786 | 1533 | 1453 | 1574 | 1787 | 1540 | 1418 | 1481 | 1507 | 1490 | 1430 | 1504 | 1562 | 1619 | 652 | 1495 | 1604 | 1654
| 22:45 | 29 | 1219 | 1433 | 1450 | 1553 | 1272 | 1443 | 1526 | 1522 | 1307 | 1512 | 1556 | 1720 | 1444 | 1510 | 1465 | 1497 | 1510 | 1428 | 1437 | 1448 | 1560 | 1492 | 1493 | 1722 | 1499 | 1552 | 1469 | 1515 | 1513 | 1500 | 1464 | 1542 | 1609 | 1565 | 1584 | 1620 | 1524 | 1513 | 1507 | 1522 | 1489 | 1566 | 1486 | 1470 | 1609 | 1622 | 1603 | 1628 | 1484 | 1520 | 694 | 1494 | 1544 | 1488 | 686 | 1497 | 1625 | 1600 | 696 | 1600 | 1385 | 1485 | 1519 | 1546 | 1452 | 1502 | 1563 | 1479 | 1495 | 1572 | 1644 | 1529 | 1433 | 1501 | 1788 | 1537 | 1440 | 1526 | 1789 | 1520 | 1440 | 1494 | 1719 | 1538 | 1398 | 1470 | 1495 | 1507 | 1417 | 1525 | 1558 | 1587 | 685 | 1476 | 1596 | 1679
| 23:01 | 29 | 1194 | 1400 | 1473 | 1561 | 1301 | 1412 | 1544 | 1500 | 1313 | 1515 | 1511 | 1684 | 1456 | 1493 | 1477 | 1441 | 1495 | 1420 | 1424 | 1445 | 1521 | 1498 | 1487 | 1713 | 1494 | 1483 | 1435 | 1498 | 1491 | 1511 | 1478 | 1533 | 1655 | 1549 | 1534 | 1593 | 1533 | 1483 | 1485 | 1498 | 1480 | 1492 | 1542 | 1471 | 1586 | 1585 | 1599 | 1565 | 1487 | 1504 | 667 | 1535 | 1539 | 1478 | 673 | 1491 | 1611 | 1577 | 680 | 1609 | 1396 | 1469 | 1521 | 1520 | 1443 | 1522 | 1522 | 1499 | 1526 | 1549 | 1638 | 1528 | 1414 | 1490 | 1727 | 1568 | 1433 | 1466 | 1740 | 1503 | 1425 | 1501 | 1746 | 1500 | 1403 | 1487 | 1470 | 1475 | 1394 | 1477 | 1524 | 1602 | 682 | 1472 | 1561 | 1640
| 23:17 | 29 | 1216 | 1418 | 1465 | 1503 | 1321 | 1457 | 1499 | 1541 | 1315 | 1506 | 1511 | 1672 | 1456 | 1478 | 1461 | 1465 | 1477 | 1451 | 1433 | 1454 | 1521 | 1491 | 1488 | 1649 | 1521 | 1511 | 1471 | 1482 | 1459 | 1488 | 1480 | 1557 | 1621 | 1529 | 1522 | 1565 | 1480 | 1493 | 1487 | 1511 | 1511 | 1495 | 1500 | 1484 | 1559 | 1578 | 1604 | 1576 | 1493 | 1497 | 678 | 1512 | 1529 | 1464 | 685 | 1500 | 1547 | 1559 | 677 | 1563 | 1384 | 1459 | 1497 | 1511 | 1457 | 1475 | 1529 | 1475 | 1468 | 1581 | 1613 | 1490 | 1436 | 1519 | 1708 | 1549 | 1430 | 1480 | 1753 | 1499 | 1425 | 1550 | 1722 | 1498 | 1420 | 1503 | 1455 | 1478 | 1413 | 1495 | 1540 | 1572 | 692 | 1484 | 1539 | 1627
| 23:33 | 29 | 1181 | 1415 | 1458 | 1502 | 1268 | 1434 | 1504 | 1476 | 1301 | 1460 | 1500 | 1641 | 1464 | 1446 | 1460 | 1450 | 1471 | 1417 | 1414 | 1406 | 1503 | 1492 | 1498 | 1665 | 1494 | 1513 | 1450 | 1511 | 1465 | 1471 | 1482 | 1580 | 1573 | 1504 | 1506 | 1536 | 1484 | 1508 | 1442 | 1485 | 1504 | 1500 | 1514 | 1484 | 1491 | 1562 | 1577 | 1566 | 1496 | 1470 | 693 | 1485 | 1495 | 1474 | 696 | 1484 | 1540 | 1541 | 677 | 1600 | 1386 | 1456 | 1466 | 1461 | 1448 | 1469 | 1516 | 1442 | 1468 | 1564 | 1603 | 1532 | 1429 | 1472 | 1728 | 1560 | 1441 | 1470 | 1742 | 1499 | 1426 | 1496 | 1743 | 1484 | 1379 | 1474 | 1468 | 1436 | 1432 | 1434 | 1508 | 1609 | 705 | 1465 | 1501 | 1592
| 23:49 | 29 | 1202 | 1375 | 1489 | 1529 | 1276 | 1404 | 1548 | 1504 | 1271 | 1448 | 1508 | 1645 | 1457 | 1461 | 1431 | 1467 | 1475 | 1424 | 1402 | 1465 | 1506 | 1463 | 1459 | 1632 | 1465 | 1480 | 1464 | 1464 | 1448 | 1473 | 1464 | 1539 | 1600 | 1504 | 1474 | 1558 | 1454 | 1437 | 1428 | 1507 | 1475 | 1531 | 1485 | 1447 | 1540 | 1511 | 1536 | 1532 | 1493 | 1463 | 662 | 1511 | 1505 | 1489 | 673 | 1498 | 1550 | 1513 | 680 | 1554 | 1382 | 1450 | 1486 | 1498 | 1444 | 1461 | 1519 | 1456 | 1493 | 1505 | 1539 | 1463 | 1417 | 1467 | 1641 | 1513 | 1402 | 1447 | 1673 | 1495 | 1423 | 1473 | 1737 | 1429 | 1363 | 1463 | 1498 | 1485 | 1419 | 1420 | 1531 | 1622 | 674 | 1462 | 1517 | 1536
| 24:05 | 29 | 1223 | 1369 | 1430 | 1491 | 1267 | 1429 | 1542 | 1505 | 1286 | 1432 | 1461 | 1606 | 1441 | 1416 | 1502 | 1432 | 1435 | 1434 | 1423 | 1429 | 1456 | 1447 | 1470 | 1625 | 1456 | 1484 | 1415 | 1458 | 1449 | 1476 | 1463 | 1507 | 1558 | 1480 | 1494 | 1519 | 1438 | 1477 | 1440 | 1496 | 1479 | 1492 | 1508 | 1469 | 1502 | 1512 | 1500 | 1501 | 1482 | 1457 | 684 | 1491 | 1494 | 1474 | 694 | 1510 | 1534 | 1489 | 682 | 1552 | 1387 | 1438 | 1485 | 1467 | 1415 | 1433 | 1471 | 1437 | 1440 | 1506 | 1553 | 1446 | 1405 | 1475 | 1674 | 1531 | 1410 | 1411 | 1707 | 1498 | 1441 | 1482 | 1758 | 1480 | 1393 | 1490 | 1452 | 1434 | 1428 | 1441 | 1520 | 1589 | 677 | 1441 | 1462 | 1502
| 24:21 | 29.1 | 1194 | 1354 | 1452 | 1470 | 1298 | 1422 | 1477 | 1485 | 1341 | 1419 | 1476 | 1566 | 1441 | 1417 | 1435 | 1430 | 1416 | 1415 | 1388 | 1425 | 1484 | 1404 | 1493 | 1598 | 1444 | 1491 | 1415 | 1497 | 1466 | 1506 | 1438 | 1521 | 1567 | 1484 | 1456 | 1549 | 1441 | 1445 | 1429 | 1467 | 1425 | 1458 | 1489 | 1480 | 1469 | 1559 | 1504 | 1544 | 1464 | 1455 | 673 | 1468 | 1473 | 1454 | 674 | 1509 | 1457 | 1495 | 686 | 1538 | 1376 | 1453 | 1490 | 1461 | 1449 | 1461 | 1490 | 1428 | 1485 | 1499 | 1525 | 1468 | 1370 | 1429 | 1631 | 1537 | 1384 | 1431 | 1651 | 1513 | 1437 | 1430 | 1725 | 1449 | 1374 | 1448 | 1421 | 1453 | 1431 | 1444 | 1534 | 1612 | 683 | 1433 | 1502 | 1495
| 24:37 | 29 | 1236 | 1403 | 1459 | 1464 | 1268 | 1390 | 1507 | 1473 | 1308 | 1418 | 1449 | 1619 | 1432 | 1453 | 1451 | 1452 | 1440 | 1402 | 1407 | 1389 | 1453 | 1442 | 1486 | 1551 | 1427 | 1475 | 1445 | 1456 | 1456 | 1460 | 1448 | 1497 | 1563 | 1462 | 1461 | 1500 | 1448 | 1444 | 1430 | 1502 | 1439 | 1444 | 1459 | 1432 | 1449 | 1524 | 1540 | 1498 | 1474 | 1452 | 673 | 1477 | 1495 | 1485 | 698 | 1513 | 1477 | 1476 | 685 | 1510 | 1372 | 1448 | 1464 | 1479 | 1441 | 1461 | 1544 | 1438 | 1455 | 1469 | 1497 | 1517 | 1416 | 1465 | 1618 | 1523 | 1386 | 1477 | 1614 | 1478 | 1462 | 1482 | 1736 | 1437 | 1375 | 1467 | 1476 | 1442 | 1413 | 1425 | 1513 | 1573 | 675 | 1451 | 1471 | 1486
| 24:53 | 29.1 | 1185 | 1349 | 1450 | 1469 | 1277 | 1373 | 1492 | 1490 | 1280 | 1345 | 1466 | 1567 | 1384 | 1440 | 1434 | 1415 | 1427 | 1441 | 1423 | 1421 | 1444 | 1441 | 1470 | 1542 | 1445 | 1496 | 1397 | 1457 | 1446 | 1476 | 1467 | 1509 | 1478 | 1482 | 1438 | 1482 | 1440 | 1452 | 1449 | 1459 | 1417 | 1471 | 1491 | 1438 | 1464 | 1566 | 1462 | 1509 | 1466 | 1464 | 694 | 1450 | 1461 | 1492 | 671 | 1454 | 1479 | 1445 | 691 | 1519 | 1383 | 1468 | 1479 | 1483 | 1438 | 1453 | 1458 | 1459 | 1434 | 1468 | 1493 | 1425 | 1400 | 1456 | 1554 | 1500 | 1374 | 1455 | 1644 | 1515 | 1386 | 1495 | 1730 | 1454 | 1373 | 1424 | 1459 | 1414 | 1353 | 1434 | 1428 | 1591 | 646 | 1459 | 1472 | 1465
| 25:10 | 29 | 1218 | 1380 | 1437 | 1524 | 1315 | 1374 | 1453 | 1480 | 1280 | 1435 | 1433 | 1528 | 1408 | 1417 | 1406 | 1408 | 1410 | 1352 | 1430 | 1426 | 1434 | 1421 | 1454 | 1533 | 1446 | 1491 | 1405 | 1453 | 1419 | 1448 | 1453 | 1505 | 1505 | 1440 | 1410 | 1489 | 1449 | 1448 | 1437 | 1492 | 1440 | 1482 | 1481 | 1428 | 1443 | 1493 | 1480 | 1431 | 1467 | 1419 | 691 | 1484 | 1480 | 1478 | 677 | 1481 | 1495 | 1451 | 653 | 1481 | 1391 | 1399 | 1456 | 1461 | 1398 | 1442 | 1440 | 1463 | 1419 | 1491 | 1498 | 1450 | 1369 | 1427 | 1574 | 1498 | 1375 | 1446 | 1581 | 1452 | 1413 | 1454 | 1708 | 1437 | 1368 | 1397 | 1446 | 1440 | 1384 | 1441 | 1484 | 1555 | 656 | 1420 | 1471 | 1440
| 25:26 | 29 | 1234 | 1361 | 1405 | 1470 | 1279 | 1412 | 1479 | 1491 | 1262 | 1379 | 1406 | 1545 | 1396 | 1455 | 1431 | 1441 | 1443 | 1401 | 1403 | 1409 | 1480 | 1408 | 1432 | 1504 | 1434 | 1442 | 1405 | 1439 | 1438 | 1448 | 1419 | 1505 | 1453 | 1442 | 1417 | 1475 | 1416 | 1449 | 1444 | 1457 | 1434 | 1422 | 1468 | 1441 | 1469 | 1528 | 1460 | 1468 | 1419 | 1432 | 671 | 1464 | 1422 | 1435 | 715 | 1453 | 1447 | 1495 | 673 | 1450 | 1366 | 1432 | 1450 | 1507 | 1423 | 1461 | 1488 | 1444 | 1421 | 1456 | 1508 | 1416 | 1396 | 1433 | 1493 | 1505 | 1382 | 1441 | 1587 | 1442 | 1381 | 1468 | 1734 | 1425 | 1353 | 1418 | 1433 | 1395 | 1394 | 1444 | 1471 | 1568 | 677 | 1457 | 1486 | 1420
| 25:42 | 29 | 1229 | 1359 | 1435 | 1469 | 1309 | 1384 | 1496 | 1502 | 1282 | 1415 | 1394 | 1494 | 1408 | 1423 | 1433 | 1399 | 1449 | 1365 | 1384 | 1420 | 1435 | 1407 | 1417 | 1517 | 1426 | 1464 | 1425 | 1481 | 1441 | 1451 | 1419 | 1485 | 1460 | 1400 | 1452 | 1452 | 1415 | 1439 | 1453 | 1414 | 1436 | 1455 | 1477 | 1408 | 1459 | 1520 | 1449 | 1444 | 1502 | 1437 | 679 | 1438 | 1475 | 1461 | 683 | 1444 | 1444 | 1474 | 689 | 1463 | 1376 | 1398 | 1467 | 1451 | 1423 | 1465 | 1532 | 1421 | 1461 | 1443 | 1448 | 1416 | 1385 | 1424 | 1491 | 1534 | 1369 | 1439 | 1579 | 1459 | 1398 | 1441 | 1663 | 1436 | 1340 | 1408 | 1406 | 1427 | 1430 | 1426 | 1458 | 1601 | 700 | 1454 | 1468 | 1452
mCherry:588,620
| Time | T° mCherry:588,620 | A1 | A2 | A3 | A4 | A5 | A6 | A7 | A8 | A9 | A10 | A11 | A12 | B1 | B2 | B3 | B4 | B5 | B6 | B7 | B8 | B9 | B10 | B11 | B12 | C1 | C2 | C3 | C4 | C5 | C6 | C7 | C8 | C9 | C10 | C11 | C12 | D1 | D2 | D3 | D4 | D5 | D6 | D7 | D8 | D9 | D10 | D11 | D12 | E1 | E2 | E3 | E4 | E5 | E6 | E7 | E8 | E9 | E10 | E11 | E12 | F1 | F2 | F3 | F4 | F5 | F6 | F7 | F8 | F9 | F10 | F11 | F12 | G1 | G2 | G3 | G4 | G5 | G6 | G7 | G8 | G9 | G10 | G11 | G12 | H1 | H2 | H3 | H4 | H5 | H6 | H7 | H8 | H9 | H10 | H11 | H12
| 0:00 | 29 | 226 | 298 | 286 | 207 | 270 | 259 | 305 | 259 | 266 | 235 | 273 | 220 | 213 | 297 | 250 | 266 | 231 | 301 | 220 | 198 | 252 | 259 | 265 | 209 | 251 | 245 | 288 | 256 | 255 | 212 | 319 | 219 | 233 | 255 | 273 | 264 | 212 | 251 | 289 | 339 | 269 | 221 | 223 | 235 | 229 | 286 | 255 | 266 | 243 | 250 | 193 | 229 | 224 | 234 | 241 | 240 | 244 | 260 | 239 | 293 | 279 | 241 | 232 | 269 | 236 | 213 | 263 | 283 | 259 | 279 | 270 | 265 | 275 | 255 | 260 | 237 | 316 | 242 | 240 | 264 | 262 | 229 | 253 | 310 | 229 | 240 | 231 | 219 | 249 | 251 | 251 | 297 | 202 | 255 | 281 | 248
| 0:16 | 29 | 235 | 315 | 241 | 266 | 266 | 274 | 267 | 266 | 227 | 298 | 266 | 255 | 242 | 253 | 269 | 237 | 273 | 296 | 270 | 247 | 247 | 247 | 324 | 258 | 220 | 248 | 283 | 241 | 263 | 241 | 280 | 225 | 240 | 225 | 281 | 272 | 201 | 278 | 297 | 324 | 239 | 180 | 314 | 279 | 221 | 242 | 251 | 245 | 260 | 226 | 242 | 269 | 270 | 256 | 221 | 352 | 252 | 265 | 255 | 277 | 224 | 239 | 221 | 273 | 312 | 236 | 233 | 273 | 245 | 250 | 244 | 280 | 250 | 233 | 276 | 288 | 270 | 269 | 269 | 262 | 316 | 263 | 261 | 248 | 259 | 253 | 223 | 290 | 315 | 268 | 240 | 284 | 271 | 271 | 235 | 283
| 0:32 | 29 | 254 | 263 | 275 | 267 | 269 | 297 | 293 | 236 | 258 | 328 | 303 | 230 | 249 | 264 | 234 | 275 | 227 | 271 | 269 | 254 | 266 | 292 | 256 | 231 | 242 | 242 | 285 | 224 | 284 | 256 | 281 | 251 | 312 | 248 | 318 | 244 | 230 | 235 | 280 | 302 | 284 | 267 | 281 | 276 | 255 | 248 | 263 | 266 | 247 | 244 | 277 | 269 | 250 | 289 | 238 | 298 | 241 | 229 | 258 | 288 | 252 | 271 | 270 | 289 | 308 | 250 | 275 | 289 | 290 | 205 | 236 | 236 | 273 | 269 | 297 | 309 | 268 | 219 | 246 | 301 | 365 | 235 | 230 | 230 | 287 | 320 | 242 | 307 | 303 | 243 | 246 | 298 | 262 | 288 | 251 | 322
| 0:48 | 29 | 220 | 330 | 305 | 274 | 279 | 318 | 256 | 271 | 263 | 288 | 294 | 227 | 238 | 308 | 322 | 230 | 246 | 355 | 311 | 257 | 259 | 304 | 305 | 234 | 260 | 243 | 319 | 232 | 267 | 251 | 360 | 285 | 249 | 260 | 299 | 252 | 261 | 243 | 262 | 284 | 224 | 270 | 312 | 285 | 240 | 207 | 276 | 248 | 242 | 260 | 260 | 276 | 265 | 257 | 247 | 276 | 250 | 269 | 278 | 235 | 284 | 258 | 272 | 352 | 349 | 226 | 240 | 309 | 291 | 269 | 277 | 252 | 281 | 279 | 260 | 281 | 295 | 232 | 258 | 320 | 345 | 238 | 243 | 277 | 274 | 261 | 252 | 308 | 281 | 259 | 246 | 321 | 278 | 265 | 233 | 236
| 1:04 | 29 | 228 | 277 | 314 | 262 | 252 | 328 | 281 | 244 | 208 | 312 | 282 | 257 | 260 | 271 | 285 | 233 | 270 | 349 | 293 | 236 | 282 | 316 | 303 | 223 | 250 | 218 | 329 | 270 | 251 | 225 | 322 | 271 | 231 | 248 | 336 | 238 | 246 | 260 | 278 | 307 | 246 | 290 | 284 | 292 | 286 | 248 | 294 | 248 | 231 | 266 | 265 | 310 | 250 | 252 | 290 | 322 | 279 | 236 | 266 | 242 | 276 | 268 | 248 | 314 | 340 | 295 | 263 | 306 | 339 | 265 | 238 | 312 | 352 | 207 | 260 | 317 | 282 | 242 | 278 | 313 | 366 | 262 | 219 | 278 | 313 | 308 | 249 | 326 | 333 | 329 | 226 | 299 | 254 | 326 | 267 | 237
| 1:20 | 29.1 | 219 | 314 | 307 | 234 | 283 | 312 | 306 | 254 | 263 | 395 | 340 | 218 | 241 | 297 | 297 | 252 | 234 | 360 | 345 | 266 | 270 | 308 | 356 | 247 | 263 | 275 | 288 | 262 | 249 | 277 | 322 | 234 | 261 | 256 | 327 | 267 | 222 | 261 | 351 | 321 | 241 | 238 | 270 | 287 | 264 | 259 | 275 | 263 | 222 | 235 | 251 | 297 | 264 | 241 | 246 | 303 | 275 | 242 | 246 | 251 | 260 | 232 | 244 | 307 | 305 | 255 | 245 | 311 | 307 | 269 | 285 | 270 | 329 | 271 | 250 | 256 | 320 | 298 | 286 | 324 | 347 | 267 | 260 | 293 | 298 | 326 | 244 | 278 | 332 | 317 | 287 | 381 | 250 | 239 | 268 | 291
| 1:37 | 29 | 240 | 323 | 316 | 230 | 263 | 367 | 322 | 245 | 256 | 298 | 331 | 242 | 242 | 283 | 327 | 213 | 224 | 351 | 308 | 235 | 258 | 278 | 303 | 270 | 254 | 230 | 340 | 233 | 250 | 199 | 323 | 250 | 230 | 272 | 348 | 251 | 292 | 273 | 325 | 318 | 268 | 260 | 270 | 305 | 243 | 244 | 312 | 278 | 296 | 243 | 312 | 297 | 219 | 264 | 238 | 343 | 254 | 277 | 246 | 259 | 289 | 239 | 228 | 309 | 310 | 251 | 264 | 304 | 282 | 321 | 225 | 307 | 316 | 269 | 253 | 283 | 330 | 224 | 286 | 263 | 392 | 304 | 233 | 295 | 319 | 305 | 263 | 327 | 368 | 307 | 289 | 311 | 272 | 292 | 262 | 254
| 1:53 | 29 | 230 | 309 | 303 | 252 | 257 | 367 | 300 | 268 | 223 | 323 | 368 | 267 | 250 | 314 | 334 | 256 | 294 | 352 | 311 | 263 | 243 | 310 | 328 | 262 | 255 | 275 | 320 | 215 | 285 | 308 | 341 | 284 | 209 | 284 | 299 | 285 | 297 | 318 | 288 | 318 | 268 | 260 | 312 | 282 | 272 | 226 | 260 | 277 | 240 | 255 | 226 | 306 | 259 | 237 | 245 | 308 | 229 | 294 | 282 | 254 | 287 | 262 | 226 | 298 | 340 | 259 | 270 | 382 | 315 | 245 | 278 | 300 | 322 | 302 | 212 | 284 | 322 | 272 | 271 | 333 | 367 | 265 | 257 | 312 | 295 | 313 | 223 | 303 | 368 | 302 | 289 | 397 | 236 | 342 | 255 | 293
| 2:09 | 29 | 254 | 314 | 300 | 293 | 248 | 398 | 261 | 279 | 252 | 367 | 315 | 256 | 241 | 294 | 296 | 246 | 296 | 346 | 349 | 257 | 250 | 313 | 326 | 248 | 279 | 287 | 322 | 240 | 259 | 270 | 386 | 247 | 261 | 239 | 319 | 244 | 212 | 255 | 293 | 345 | 290 | 249 | 306 | 299 | 246 | 218 | 298 | 308 | 230 | 239 | 266 | 256 | 304 | 295 | 259 | 313 | 290 | 275 | 243 | 274 | 329 | 270 | 259 | 324 | 348 | 305 | 243 | 342 | 312 | 269 | 229 | 347 | 322 | 290 | 231 | 312 | 331 | 256 | 273 | 336 | 428 | 259 | 263 | 273 | 333 | 337 | 284 | 341 | 363 | 306 | 305 | 380 | 287 | 266 | 246 | 295
| 2:25 | 29.1 | 267 | 334 | 348 | 296 | 260 | 382 | 309 | 251 | 241 | 314 | 357 | 287 | 268 | 323 | 314 | 230 | 266 | 377 | 391 | 291 | 249 | 297 | 383 | 261 | 271 | 243 | 325 | 272 | 254 | 238 | 369 | 272 | 245 | 271 | 352 | 280 | 260 | 266 | 361 | 396 | 247 | 315 | 288 | 344 | 230 | 224 | 300 | 307 | 224 | 259 | 280 | 317 | 266 | 297 | 280 | 332 | 280 | 240 | 276 | 295 | 336 | 279 | 224 | 321 | 380 | 259 | 254 | 345 | 307 | 273 | 262 | 289 | 340 | 300 | 233 | 291 | 325 | 244 | 245 | 303 | 457 | 264 | 291 | 357 | 330 | 309 | 283 | 313 | 415 | 281 | 277 | 364 | 218 | 335 | 265 | 224
| 2:41 | 29 | 275 | 355 | 334 | 275 | 237 | 335 | 300 | 257 | 287 | 332 | 369 | 257 | 258 | 326 | 340 | 259 | 256 | 349 | 354 | 260 | 242 | 367 | 344 | 292 | 238 | 280 | 323 | 225 | 274 | 322 | 368 | 213 | 280 | 237 | 380 | 264 | 284 | 259 | 332 | 358 | 252 | 216 | 305 | 330 | 238 | 251 | 306 | 291 | 272 | 302 | 249 | 340 | 288 | 265 | 268 | 330 | 253 | 295 | 226 | 225 | 356 | 252 | 259 | 336 | 391 | 281 | 255 | 363 | 286 | 257 | 264 | 287 | 315 | 261 | 259 | 322 | 337 | 254 | 265 | 308 | 454 | 267 | 266 | 301 | 391 | 314 | 269 | 307 | 385 | 338 | 265 | 400 | 242 | 293 | 260 | 264
| 2:57 | 29 | 242 | 323 | 334 | 272 | 300 | 354 | 318 | 287 | 266 | 366 | 302 | 229 | 256 | 275 | 295 | 287 | 242 | 371 | 372 | 268 | 214 | 301 | 391 | 269 | 269 | 271 | 342 | 238 | 296 | 320 | 395 | 290 | 228 | 241 | 382 | 255 | 229 | 251 | 378 | 383 | 272 | 216 | 304 | 374 | 253 | 276 | 287 | 320 | 268 | 297 | 235 | 292 | 266 | 264 | 257 | 360 | 249 | 283 | 248 | 288 | 313 | 240 | 249 | 303 | 359 | 284 | 261 | 366 | 365 | 251 | 273 | 284 | 354 | 296 | 257 | 268 | 314 | 242 | 248 | 340 | 409 | 283 | 275 | 313 | 306 | 412 | 247 | 317 | 358 | 336 | 284 | 381 | 233 | 310 | 252 | 272
| 3:13 | 29 | 268 | 336 | 365 | 292 | 271 | 375 | 341 | 285 | 248 | 358 | 352 | 276 | 306 | 362 | 310 | 241 | 228 | 408 | 392 | 267 | 276 | 333 | 368 | 254 | 250 | 229 | 409 | 223 | 247 | 293 | 341 | 250 | 257 | 269 | 382 | 271 | 252 | 266 | 368 | 411 | 256 | 246 | 339 | 356 | 238 | 245 | 368 | 332 | 251 | 244 | 255 | 324 | 274 | 206 | 301 | 342 | 256 | 276 | 264 | 266 | 320 | 248 | 256 | 389 | 351 | 256 | 271 | 374 | 341 | 286 | 244 | 296 | 364 | 273 | 253 | 298 | 317 | 272 | 314 | 345 | 438 | 309 | 291 | 290 | 331 | 340 | 267 | 342 | 382 | 352 | 252 | 372 | 214 | 289 | 247 | 305
| 3:29 | 29.1 | 261 | 375 | 325 | 259 | 277 | 380 | 337 | 281 | 232 | 331 | 308 | 243 | 273 | 342 | 303 | 260 | 279 | 345 | 360 | 255 | 255 | 310 | 381 | 226 | 225 | 262 | 362 | 233 | 314 | 282 | 355 | 221 | 238 | 245 | 358 | 250 | 245 | 237 | 320 | 337 | 232 | 219 | 317 | 368 | 266 | 220 | 296 | 278 | 279 | 272 | 261 | 400 | 236 | 296 | 238 | 296 | 249 | 249 | 260 | 299 | 375 | 291 | 254 | 386 | 354 | 273 | 239 | 318 | 360 | 245 | 292 | 294 | 362 | 247 | 275 | 314 | 360 | 253 | 276 | 369 | 467 | 284 | 239 | 331 | 389 | 358 | 259 | 339 | 388 | 378 | 285 | 383 | 251 | 305 | 233 | 271
| 3:45 | 29 | 290 | 355 | 369 | 245 | 261 | 369 | 381 | 272 | 274 | 317 | 269 | 258 | 302 | 348 | 342 | 288 | 263 | 463 | 359 | 288 | 285 | 360 | 346 | 231 | 270 | 258 | 375 | 264 | 260 | 272 | 369 | 211 | 295 | 273 | 372 | 277 | 252 | 273 | 381 | 403 | 264 | 239 | 291 | 351 | 264 | 241 | 295 | 314 | 240 | 258 | 267 | 342 | 252 | 284 | 235 | 356 | 267 | 277 | 221 | 254 | 339 | 253 | 240 | 323 | 353 | 249 | 258 | 369 | 352 | 260 | 275 | 346 | 327 | 274 | 267 | 373 | 334 | 266 | 251 | 314 | 407 | 251 | 258 | 334 | 390 | 310 | 276 | 356 | 399 | 313 | 248 | 373 | 273 | 295 | 254 | 276
| 4:01 | 29.1 | 267 | 326 | 335 | 258 | 269 | 389 | 387 | 269 | 276 | 355 | 294 | 251 | 244 | 379 | 382 | 260 | 293 | 406 | 382 | 279 | 239 | 356 | 369 | 234 | 253 | 261 | 354 | 233 | 264 | 259 | 407 | 268 | 273 | 264 | 355 | 218 | 244 | 280 | 348 | 366 | 251 | 234 | 318 | 402 | 319 | 200 | 343 | 287 | 253 | 301 | 226 | 344 | 273 | 244 | 271 | 361 | 274 | 248 | 220 | 265 | 356 | 268 | 243 | 343 | 369 | 246 | 259 | 365 | 388 | 287 | 281 | 363 | 383 | 261 | 300 | 376 | 324 | 287 | 295 | 395 | 423 | 247 | 250 | 312 | 400 | 373 | 234 | 341 | 385 | 322 | 308 | 384 | 275 | 311 | 281 | 320
| 4:17 | 29 | 255 | 356 | 385 | 267 | 244 | 397 | 309 | 276 | 264 | 388 | 293 | 250 | 279 | 312 | 394 | 234 | 271 | 385 | 398 | 271 | 236 | 338 | 389 | 262 | 282 | 218 | 357 | 283 | 244 | 218 | 398 | 222 | 256 | 259 | 337 | 235 | 234 | 251 | 380 | 363 | 257 | 214 | 246 | 322 | 223 | 234 | 316 | 312 | 293 | 266 | 255 | 347 | 291 | 246 | 215 | 340 | 234 | 239 | 271 | 287 | 354 | 248 | 261 | 349 | 406 | 235 | 247 | 326 | 354 | 249 | 280 | 363 | 376 | 267 | 268 | 316 | 397 | 241 | 264 | 359 | 406 | 310 | 261 | 340 | 392 | 368 | 228 | 339 | 365 | 361 | 322 | 375 | 259 | 359 | 266 | 300
| 4:33 | 29 | 273 | 362 | 415 | 231 | 283 | 376 | 316 | 266 | 238 | 353 | 329 | 238 | 227 | 376 | 392 | 251 | 223 | 463 | 402 | 252 | 284 | 369 | 366 | 234 | 246 | 323 | 413 | 244 | 265 | 284 | 418 | 226 | 287 | 255 | 362 | 264 | 209 | 286 | 359 | 387 | 254 | 271 | 341 | 372 | 242 | 216 | 284 | 354 | 262 | 195 | 235 | 391 | 257 | 254 | 224 | 381 | 266 | 258 | 235 | 285 | 383 | 214 | 272 | 350 | 397 | 266 | 248 | 365 | 374 | 264 | 263 | 366 | 370 | 231 | 251 | 343 | 360 | 276 | 279 | 379 | 438 | 288 | 245 | 372 | 397 | 348 | 266 | 386 | 410 | 329 | 271 | 373 | 264 | 303 | 253 | 281
| 4:49 | 29 | 265 | 385 | 373 | 264 | 241 | 431 | 334 | 224 | 260 | 370 | 362 | 283 | 258 | 331 | 349 | 246 | 250 | 409 | 367 | 227 | 230 | 380 | 439 | 248 | 262 | 291 | 340 | 244 | 259 | 270 | 384 | 255 | 259 | 244 | 395 | 253 | 238 | 237 | 365 | 396 | 224 | 222 | 316 | 422 | 283 | 220 | 364 | 335 | 255 | 245 | 271 | 314 | 234 | 238 | 247 | 339 | 259 | 281 | 254 | 295 | 348 | 259 | 248 | 398 | 368 | 241 | 244 | 375 | 365 | 271 | 273 | 352 | 320 | 302 | 304 | 360 | 348 | 269 | 263 | 397 | 441 | 275 | 245 | 368 | 405 | 407 | 248 | 357 | 433 | 404 | 283 | 407 | 285 | 304 | 252 | 304
| 5:05 | 29 | 257 | 374 | 352 | 244 | 276 | 404 | 354 | 263 | 274 | 365 | 350 | 274 | 268 | 391 | 380 | 268 | 267 | 454 | 434 | 232 | 267 | 370 | 377 | 239 | 240 | 266 | 373 | 233 | 241 | 260 | 365 | 231 | 317 | 268 | 361 | 276 | 236 | 263 | 344 | 417 | 260 | 232 | 381 | 376 | 229 | 239 | 318 | 353 | 219 | 282 | 242 | 404 | 239 | 279 | 274 | 318 | 280 | 236 | 248 | 289 | 346 | 258 | 235 | 423 | 424 | 239 | 235 | 407 | 434 | 294 | 280 | 412 | 370 | 230 | 310 | 351 | 397 | 209 | 306 | 398 | 423 | 264 | 230 | 359 | 410 | 397 | 206 | 397 | 407 | 397 | 258 | 419 | 250 | 338 | 267 | 323
| 5:21 | 29.1 | 215 | 390 | 368 | 221 | 218 | 401 | 379 | 269 | 249 | 376 | 319 | 288 | 209 | 384 | 317 | 228 | 237 | 452 | 383 | 225 | 212 | 375 | 382 | 284 | 270 | 212 | 437 | 233 | 263 | 240 | 437 | 221 | 295 | 259 | 389 | 264 | 230 | 271 | 443 | 419 | 241 | 213 | 318 | 378 | 218 | 260 | 344 | 356 | 230 | 244 | 268 | 392 | 286 | 261 | 217 | 386 | 278 | 240 | 291 | 280 | 368 | 229 | 218 | 391 | 392 | 247 | 245 | 391 | 406 | 264 | 276 | 367 | 370 | 290 | 326 | 366 | 388 | 252 | 262 | 410 | 433 | 267 | 271 | 415 | 391 | 361 | 251 | 418 | 417 | 401 | 279 | 394 | 252 | 358 | 250 | 298
| 5:37 | 29.1 | 260 | 375 | 366 | 248 | 219 | 454 | 377 | 259 | 235 | 339 | 302 | 304 | 233 | 410 | 421 | 258 | 250 | 423 | 416 | 247 | 232 | 370 | 379 | 246 | 230 | 281 | 362 | 250 | 243 | 242 | 402 | 257 | 270 | 243 | 397 | 254 | 228 | 212 | 370 | 420 | 210 | 256 | 330 | 395 | 239 | 249 | 347 | 361 | 231 | 202 | 227 | 365 | 252 | 241 | 254 | 369 | 254 | 297 | 210 | 298 | 377 | 251 | 245 | 394 | 390 | 224 | 212 | 378 | 409 | 230 | 278 | 361 | 371 | 200 | 280 | 358 | 435 | 258 | 286 | 409 | 444 | 288 | 260 | 391 | 432 | 423 | 220 | 416 | 454 | 404 | 224 | 404 | 241 | 341 | 236 | 362
| 5:53 | 29 | 235 | 431 | 371 | 227 | 264 | 385 | 391 | 241 | 246 | 406 | 319 | 291 | 262 | 410 | 321 | 247 | 237 | 488 | 398 | 271 | 281 | 419 | 444 | 252 | 226 | 208 | 457 | 296 | 217 | 266 | 401 | 251 | 265 | 266 | 426 | 229 | 235 | 241 | 420 | 327 | 242 | 214 | 324 | 476 | 229 | 225 | 328 | 390 | 252 | 231 | 236 | 352 | 261 | 264 | 253 | 335 | 280 | 225 | 227 | 279 | 358 | 226 | 294 | 416 | 402 | 222 | 234 | 434 | 379 | 257 | 270 | 392 | 461 | 256 | 291 | 399 | 386 | 238 | 317 | 452 | 443 | 254 | 232 | 408 | 391 | 394 | 213 | 367 | 444 | 363 | 228 | 424 | 233 | 380 | 243 | 298
| 6:09 | 29 | 210 | 463 | 358 | 270 | 237 | 403 | 396 | 259 | 246 | 376 | 360 | 277 | 214 | 400 | 410 | 215 | 234 | 466 | 378 | 253 | 243 | 357 | 392 | 260 | 269 | 204 | 369 | 232 | 210 | 202 | 399 | 219 | 215 | 270 | 376 | 245 | 229 | 252 | 427 | 415 | 202 | 219 | 400 | 428 | 266 | 251 | 353 | 395 | 226 | 277 | 255 | 374 | 243 | 258 | 273 | 349 | 265 | 214 | 237 | 285 | 426 | 234 | 238 | 428 | 411 | 221 | 242 | 397 | 343 | 289 | 296 | 351 | 447 | 229 | 364 | 350 | 391 | 249 | 291 | 415 | 494 | 227 | 229 | 353 | 465 | 440 | 219 | 413 | 495 | 404 | 274 | 429 | 250 | 426 | 275 | 331
| 6:26 | 29.1 | 212 | 371 | 399 | 221 | 249 | 468 | 379 | 227 | 242 | 412 | 369 | 264 | 206 | 463 | 397 | 254 | 228 | 443 | 458 | 213 | 239 | 415 | 408 | 275 | 240 | 190 | 422 | 231 | 207 | 193 | 423 | 264 | 208 | 298 | 329 | 239 | 204 | 211 | 437 | 425 | 209 | 255 | 386 | 412 | 259 | 233 | 356 | 370 | 189 | 245 | 276 | 446 | 265 | 261 | 275 | 404 | 233 | 224 | 237 | 295 | 397 | 206 | 207 | 389 | 437 | 234 | 186 | 416 | 388 | 238 | 292 | 402 | 473 | 258 | 267 | 429 | 494 | 236 | 256 | 421 | 470 | 262 | 233 | 371 | 436 | 414 | 231 | 415 | 420 | 418 | 267 | 497 | 252 | 344 | 249 | 318
| 6:42 | 29.1 | 193 | 465 | 385 | 248 | 226 | 440 | 387 | 242 | 232 | 398 | 365 | 221 | 261 | 527 | 436 | 233 | 215 | 428 | 418 | 207 | 250 | 416 | 397 | 290 | 223 | 223 | 420 | 219 | 226 | 231 | 465 | 213 | 214 | 251 | 402 | 282 | 216 | 217 | 492 | 457 | 215 | 198 | 456 | 393 | 239 | 237 | 390 | 405 | 232 | 223 | 273 | 452 | 244 | 259 | 245 | 474 | 228 | 201 | 229 | 296 | 412 | 257 | 235 | 380 | 476 | 237 | 203 | 401 | 389 | 240 | 275 | 422 | 432 | 231 | 350 | 411 | 486 | 255 | 226 | 460 | 472 | 228 | 287 | 412 | 487 | 415 | 215 | 394 | 483 | 414 | 249 | 484 | 252 | 386 | 265 | 323
| 6:58 | 29.1 | 208 | 425 | 400 | 263 | 220 | 477 | 433 | 272 | 208 | 422 | 417 | 271 | 215 | 457 | 406 | 256 | 215 | 504 | 396 | 212 | 222 | 401 | 369 | 274 | 221 | 258 | 458 | 208 | 214 | 229 | 415 | 226 | 233 | 241 | 385 | 236 | 205 | 210 | 394 | 488 | 218 | 267 | 418 | 416 | 242 | 237 | 378 | 320 | 262 | 198 | 245 | 443 | 225 | 217 | 259 | 454 | 241 | 226 | 258 | 288 | 456 | 234 | 211 | 403 | 458 | 220 | 253 | 449 | 433 | 245 | 237 | 359 | 479 | 250 | 269 | 419 | 464 | 246 | 257 | 426 | 446 | 275 | 345 | 400 | 436 | 436 | 232 | 466 | 510 | 419 | 218 | 453 | 247 | 366 | 245 | 345
| 7:14 | 29.1 | 185 | 475 | 435 | 205 | 217 | 459 | 358 | 246 | 240 | 423 | 400 | 259 | 244 | 412 | 380 | 218 | 224 | 458 | 466 | 224 | 262 | 381 | 390 | 262 | 186 | 219 | 436 | 221 | 259 | 253 | 447 | 266 | 236 | 202 | 412 | 243 | 201 | 242 | 449 | 438 | 217 | 243 | 411 | 417 | 289 | 227 | 357 | 342 | 241 | 212 | 249 | 459 | 242 | 219 | 229 | 404 | 272 | 249 | 253 | 373 | 417 | 222 | 201 | 468 | 526 | 226 | 265 | 367 | 442 | 223 | 276 | 365 | 543 | 222 | 303 | 463 | 484 | 212 | 263 | 460 | 452 | 235 | 271 | 402 | 472 | 518 | 193 | 421 | 425 | 456 | 201 | 476 | 272 | 413 | 252 | 325
| 7:30 | 29.1 | 228 | 463 | 439 | 221 | 243 | 484 | 426 | 226 | 213 | 382 | 438 | 290 | 203 | 415 | 466 | 213 | 246 | 450 | 448 | 200 | 264 | 400 | 419 | 288 | 214 | 230 | 396 | 200 | 193 | 259 | 409 | 220 | 232 | 238 | 429 | 237 | 200 | 223 | 443 | 449 | 223 | 224 | 470 | 442 | 203 | 212 | 435 | 331 | 242 | 233 | 247 | 410 | 241 | 207 | 244 | 488 | 228 | 232 | 227 | 328 | 469 | 218 | 272 | 413 | 480 | 209 | 230 | 459 | 401 | 236 | 271 | 359 | 508 | 211 | 272 | 473 | 464 | 294 | 282 | 440 | 511 | 227 | 236 | 373 | 489 | 422 | 229 | 440 | 515 | 458 | 224 | 469 | 253 | 374 | 250 | 373
| 7:46 | 29 | 165 | 451 | 454 | 200 | 248 | 462 | 408 | 194 | 196 | 397 | 366 | 239 | 204 | 503 | 423 | 179 | 219 | 459 | 475 | 223 | 217 | 379 | 406 | 238 | 183 | 215 | 462 | 228 | 209 | 199 | 459 | 219 | 229 | 235 | 411 | 211 | 202 | 204 | 466 | 466 | 215 | 243 | 429 | 411 | 209 | 236 | 455 | 370 | 198 | 203 | 230 | 470 | 192 | 180 | 273 | 425 | 256 | 257 | 276 | 334 | 493 | 219 | 231 | 469 | 537 | 205 | 215 | 446 | 403 | 196 | 272 | 408 | 542 | 212 | 259 | 413 | 520 | 209 | 231 | 435 | 457 | 226 | 269 | 351 | 506 | 460 | 166 | 512 | 559 | 405 | 191 | 495 | 238 | 408 | 231 | 342
| 8:02 | 29 | 188 | 441 | 414 | 235 | 216 | 466 | 389 | 247 | 198 | 378 | 373 | 280 | 219 | 484 | 428 | 220 | 221 | 493 | 558 | 215 | 232 | 463 | 389 | 321 | 230 | 188 | 488 | 229 | 231 | 225 | 473 | 237 | 210 | 222 | 375 | 236 | 214 | 187 | 486 | 550 | 205 | 205 | 434 | 445 | 206 | 269 | 382 | 400 | 211 | 181 | 250 | 499 | 220 | 219 | 232 | 458 | 230 | 199 | 250 | 323 | 467 | 212 | 225 | 467 | 527 | 226 | 193 | 461 | 420 | 240 | 246 | 410 | 540 | 205 | 258 | 428 | 550 | 216 | 224 | 450 | 515 | 249 | 256 | 396 | 517 | 425 | 223 | 534 | 551 | 451 | 206 | 501 | 287 | 490 | 245 | 328
| 8:18 | 29.1 | 209 | 524 | 476 | 238 | 208 | 553 | 483 | 195 | 195 | 480 | 400 | 236 | 206 | 452 | 457 | 204 | 220 | 621 | 520 | 244 | 223 | 399 | 448 | 257 | 194 | 200 | 482 | 251 | 228 | 240 | 509 | 189 | 223 | 251 | 461 | 234 | 191 | 216 | 515 | 478 | 235 | 207 | 472 | 401 | 230 | 260 | 412 | 381 | 188 | 210 | 253 | 522 | 237 | 209 | 248 | 416 | 175 | 199 | 250 | 359 | 455 | 194 | 199 | 537 | 524 | 244 | 221 | 466 | 432 | 205 | 273 | 391 | 515 | 230 | 301 | 486 | 525 | 219 | 280 | 427 | 539 | 243 | 281 | 369 | 489 | 478 | 200 | 517 | 596 | 424 | 245 | 541 | 255 | 491 | 204 | 336
| 8:34 | 29 | 219 | 490 | 529 | 209 | 213 | 573 | 449 | 209 | 240 | 468 | 385 | 276 | 209 | 444 | 507 | 223 | 216 | 594 | 502 | 221 | 192 | 436 | 462 | 210 | 234 | 217 | 539 | 224 | 215 | 254 | 527 | 226 | 217 | 250 | 449 | 237 | 220 | 227 | 437 | 585 | 224 | 229 | 464 | 484 | 203 | 202 | 419 | 354 | 171 | 191 | 264 | 541 | 205 | 213 | 190 | 463 | 203 | 227 | 283 | 330 | 511 | 197 | 212 | 512 | 560 | 239 | 227 | 533 | 403 | 244 | 216 | 415 | 561 | 214 | 265 | 500 | 571 | 226 | 229 | 476 | 549 | 218 | 289 | 394 | 572 | 515 | 200 | 521 | 561 | 468 | 223 | 537 | 251 | 425 | 256 | 322
| 8:50 | 29 | 252 | 538 | 500 | 239 | 239 | 529 | 466 | 238 | 220 | 456 | 428 | 205 | 222 | 522 | 532 | 216 | 191 | 568 | 553 | 229 | 219 | 485 | 497 | 265 | 173 | 237 | 546 | 227 | 222 | 211 | 516 | 240 | 189 | 211 | 439 | 254 | 224 | 204 | 536 | 570 | 204 | 203 | 479 | 489 | 194 | 228 | 407 | 393 | 187 | 195 | 248 | 457 | 212 | 217 | 217 | 507 | 209 | 206 | 265 | 323 | 590 | 221 | 198 | 489 | 642 | 224 | 252 | 500 | 539 | 222 | 230 | 446 | 561 | 219 | 298 | 483 | 527 | 215 | 281 | 543 | 649 | 231 | 252 | 371 | 601 | 512 | 198 | 489 | 582 | 470 | 229 | 628 | 240 | 450 | 240 | 352
| 9:06 | 29 | 223 | 620 | 548 | 267 | 181 | 575 | 482 | 244 | 239 | 503 | 423 | 241 | 216 | 520 | 557 | 267 | 184 | 653 | 603 | 229 | 206 | 478 | 495 | 270 | 218 | 231 | 517 | 196 | 208 | 240 | 571 | 215 | 220 | 240 | 451 | 232 | 219 | 186 | 522 | 551 | 232 | 186 | 547 | 513 | 235 | 261 | 349 | 383 | 205 | 214 | 262 | 565 | 203 | 238 | 246 | 546 | 245 | 223 | 261 | 335 | 555 | 215 | 201 | 548 | 606 | 214 | 258 | 502 | 482 | 236 | 173 | 448 | 620 | 254 | 256 | 486 | 543 | 211 | 213 | 511 | 603 | 238 | 285 | 459 | 652 | 556 | 223 | 567 | 638 | 506 | 217 | 629 | 239 | 449 | 256 | 341
| 9:22 | 29 | 207 | 557 | 564 | 213 | 192 | 627 | 500 | 234 | 230 | 531 | 415 | 237 | 201 | 603 | 530 | 183 | 248 | 636 | 620 | 242 | 194 | 500 | 533 | 247 | 207 | 207 | 586 | 219 | 228 | 228 | 561 | 172 | 213 | 184 | 494 | 223 | 216 | 207 | 501 | 572 | 257 | 206 | 503 | 502 | 225 | 224 | 401 | 402 | 186 | 226 | 249 | 565 | 213 | 222 | 260 | 530 | 244 | 236 | 266 | 373 | 543 | 200 | 252 | 581 | 659 | 201 | 230 | 515 | 480 | 194 | 201 | 471 | 611 | 267 | 286 | 533 | 570 | 244 | 241 | 506 | 592 | 225 | 243 | 442 | 649 | 577 | 200 | 590 | 619 | 499 | 209 | 624 | 251 | 473 | 214 | 400
| 9:38 | 29 | 206 | 594 | 608 | 232 | 214 | 621 | 513 | 216 | 214 | 510 | 503 | 212 | 206 | 568 | 561 | 207 | 224 | 586 | 598 | 230 | 227 | 478 | 593 | 217 | 226 | 225 | 598 | 218 | 189 | 239 | 605 | 216 | 242 | 228 | 541 | 223 | 209 | 224 | 575 | 628 | 215 | 252 | 534 | 501 | 237 | 233 | 388 | 404 | 228 | 213 | 242 | 534 | 227 | 236 | 216 | 535 | 234 | 203 | 242 | 380 | 593 | 181 | 206 | 507 | 597 | 256 | 207 | 590 | 528 | 201 | 241 | 459 | 609 | 188 | 308 | 593 | 643 | 201 | 210 | 568 | 639 | 197 | 264 | 513 | 655 | 614 | 204 | 560 | 637 | 536 | 224 | 612 | 218 | 479 | 240 | 398
| 9:54 | 29.1 | 198 | 663 | 553 | 245 | 204 | 654 | 549 | 166 | 235 | 520 | 427 | 223 | 205 | 632 | 575 | 265 | 203 | 733 | 572 | 232 | 191 | 484 | 572 | 224 | 220 | 258 | 611 | 235 | 233 | 222 | 541 | 221 | 268 | 218 | 470 | 213 | 203 | 218 | 573 | 624 | 248 | 201 | 527 | 516 | 203 | 245 | 437 | 466 | 215 | 211 | 219 | 584 | 242 | 190 | 227 | 543 | 182 | 199 | 230 | 340 | 592 | 202 | 257 | 590 | 633 | 214 | 248 | 540 | 499 | 181 | 209 | 492 | 628 | 242 | 284 | 579 | 609 | 214 | 208 | 625 | 661 | 212 | 247 | 434 | 683 | 616 | 230 | 587 | 646 | 581 | 247 | 632 | 242 | 528 | 215 | 372
| 10:10 | 29 | 211 | 611 | 628 | 205 | 189 | 546 | 591 | 214 | 229 | 573 | 479 | 226 | 221 | 625 | 619 | 245 | 219 | 721 | 593 | 254 | 215 | 497 | 522 | 265 | 216 | 192 | 602 | 237 | 255 | 184 | 541 | 215 | 182 | 224 | 546 | 194 | 227 | 250 | 561 | 641 | 234 | 241 | 565 | 597 | 241 | 214 | 374 | 454 | 182 | 200 | 213 | 593 | 239 | 268 | 250 | 598 | 223 | 214 | 233 | 399 | 660 | 225 | 246 | 654 | 675 | 222 | 216 | 554 | 539 | 230 | 219 | 478 | 673 | 237 | 190 | 600 | 583 | 203 | 288 | 605 | 640 | 200 | 202 | 527 | 642 | 568 | 192 | 577 | 640 | 561 | 258 | 662 | 236 | 509 | 194 | 386
| 10:26 | 29.1 | 229 | 694 | 625 | 190 | 223 | 678 | 591 | 212 | 195 | 633 | 542 | 203 | 233 | 724 | 645 | 211 | 245 | 640 | 556 | 227 | 217 | 562 | 610 | 215 | 215 | 226 | 625 | 204 | 217 | 223 | 591 | 229 | 192 | 226 | 505 | 244 | 178 | 206 | 647 | 600 | 215 | 260 | 546 | 648 | 209 | 200 | 419 | 476 | 192 | 189 | 243 | 646 | 251 | 171 | 241 | 595 | 208 | 226 | 259 | 400 | 602 | 190 | 242 | 604 | 677 | 219 | 207 | 557 | 546 | 201 | 237 | 516 | 678 | 188 | 190 | 630 | 603 | 263 | 217 | 630 | 650 | 222 | 239 | 522 | 713 | 599 | 204 | 603 | 606 | 558 | 188 | 640 | 239 | 516 | 202 | 376
| 10:42 | 29 | 161 | 744 | 646 | 237 | 217 | 701 | 546 | 235 | 197 | 604 | 524 | 301 | 202 | 676 | 682 | 212 | 216 | 629 | 611 | 229 | 213 | 559 | 555 | 240 | 227 | 201 | 643 | 233 | 206 | 225 | 627 | 242 | 210 | 245 | 527 | 196 | 205 | 229 | 636 | 626 | 220 | 204 | 632 | 607 | 232 | 228 | 437 | 422 | 184 | 174 | 246 | 643 | 292 | 233 | 237 | 583 | 234 | 218 | 238 | 376 | 598 | 236 | 252 | 578 | 677 | 253 | 192 | 592 | 567 | 199 | 204 | 519 | 639 | 196 | 229 | 644 | 596 | 238 | 226 | 658 | 658 | 225 | 243 | 537 | 641 | 644 | 200 | 595 | 690 | 569 | 224 | 649 | 239 | 562 | 194 | 417
| 10:58 | 29.1 | 214 | 693 | 621 | 218 | 219 | 645 | 613 | 215 | 216 | 569 | 586 | 245 | 187 | 740 | 637 | 227 | 236 | 629 | 596 | 218 | 234 | 563 | 682 | 250 | 193 | 201 | 629 | 241 | 214 | 235 | 603 | 237 | 216 | 220 | 598 | 190 | 190 | 211 | 636 | 591 | 234 | 201 | 585 | 649 | 207 | 228 | 461 | 476 | 227 | 226 | 225 | 650 | 234 | 217 | 229 | 571 | 185 | 230 | 249 | 417 | 678 | 213 | 205 | 617 | 705 | 235 | 242 | 553 | 645 | 232 | 254 | 595 | 656 | 215 | 196 | 634 | 635 | 222 | 224 | 570 | 657 | 211 | 233 | 537 | 661 | 673 | 235 | 656 | 603 | 547 | 274 | 631 | 239 | 545 | 225 | 398
| 11:15 | 29.1 | 184 | 707 | 668 | 197 | 236 | 632 | 622 | 270 | 216 | 606 | 539 | 216 | 222 | 670 | 648 | 214 | 193 | 751 | 592 | 214 | 200 | 605 | 660 | 236 | 239 | 200 | 613 | 221 | 230 | 187 | 593 | 225 | 200 | 261 | 566 | 225 | 182 | 214 | 608 | 608 | 192 | 200 | 626 | 583 | 211 | 226 | 469 | 452 | 212 | 214 | 242 | 627 | 222 | 236 | 227 | 621 | 230 | 220 | 253 | 360 | 637 | 184 | 219 | 562 | 700 | 249 | 218 | 629 | 579 | 227 | 213 | 610 | 613 | 205 | 174 | 610 | 661 | 206 | 248 | 653 | 621 | 228 | 249 | 574 | 682 | 595 | 162 | 616 | 708 | 618 | 223 | 576 | 287 | 543 | 202 | 408
| 11:31 | 29.1 | 219 | 650 | 631 | 218 | 252 | 697 | 581 | 221 | 217 | 700 | 522 | 224 | 234 | 751 | 629 | 207 | 213 | 705 | 625 | 209 | 201 | 589 | 614 | 248 | 235 | 204 | 694 | 222 | 209 | 194 | 548 | 238 | 208 | 181 | 562 | 215 | 215 | 217 | 575 | 636 | 204 | 273 | 631 | 589 | 240 | 251 | 510 | 481 | 218 | 210 | 222 | 633 | 219 | 245 | 239 | 596 | 240 | 228 | 229 | 384 | 629 | 193 | 166 | 602 | 632 | 207 | 200 | 583 | 623 | 236 | 208 | 596 | 648 | 235 | 197 | 617 | 626 | 203 | 255 | 576 | 570 | 211 | 210 | 546 | 669 | 615 | 207 | 607 | 617 | 596 | 237 | 614 | 254 | 641 | 210 | 468
| 11:47 | 29.1 | 201 | 685 | 582 | 189 | 219 | 634 | 669 | 257 | 219 | 628 | 573 | 204 | 219 | 705 | 655 | 185 | 207 | 728 | 604 | 206 | 249 | 578 | 654 | 234 | 223 | 211 | 602 | 221 | 207 | 195 | 663 | 222 | 227 | 201 | 590 | 242 | 240 | 190 | 666 | 643 | 168 | 210 | 595 | 601 | 240 | 202 | 550 | 470 | 223 | 236 | 234 | 624 | 211 | 206 | 253 | 637 | 208 | 205 | 218 | 358 | 613 | 209 | 214 | 598 | 652 | 224 | 207 | 569 | 648 | 196 | 238 | 624 | 619 | 186 | 201 | 630 | 563 | 219 | 258 | 625 | 679 | 190 | 205 | 600 | 610 | 634 | 193 | 530 | 662 | 589 | 224 | 614 | 237 | 578 | 220 | 483
| 12:03 | 29.1 | 212 | 613 | 654 | 186 | 221 | 685 | 652 | 242 | 201 | 621 | 570 | 187 | 194 | 695 | 636 | 238 | 206 | 701 | 557 | 231 | 198 | 594 | 607 | 249 | 244 | 189 | 635 | 258 | 241 | 239 | 646 | 221 | 223 | 197 | 604 | 192 | 225 | 170 | 631 | 687 | 238 | 237 | 650 | 578 | 217 | 190 | 489 | 514 | 199 | 221 | 221 | 629 | 185 | 231 | 230 | 627 | 233 | 233 | 230 | 413 | 636 | 225 | 186 | 660 | 628 | 243 | 248 | 579 | 663 | 212 | 234 | 589 | 633 | 217 | 224 | 594 | 625 | 195 | 231 | 637 | 587 | 195 | 205 | 606 | 658 | 590 | 193 | 587 | 613 | 577 | 212 | 636 | 242 | 549 | 224 | 496
| 12:19 | 29.1 | 207 | 707 | 659 | 202 | 247 | 688 | 657 | 214 | 196 | 665 | 580 | 185 | 186 | 724 | 662 | 202 | 249 | 669 | 579 | 232 | 236 | 608 | 615 | 194 | 210 | 197 | 624 | 203 | 240 | 222 | 580 | 226 | 215 | 245 | 584 | 198 | 229 | 225 | 671 | 657 | 250 | 243 | 619 | 632 | 234 | 187 | 580 | 531 | 219 | 223 | 256 | 643 | 181 | 223 | 210 | 627 | 225 | 233 | 281 | 329 | 609 | 197 | 202 | 635 | 577 | 275 | 205 | 559 | 628 | 189 | 235 | 619 | 568 | 232 | 192 | 569 | 622 | 219 | 202 | 586 | 605 | 194 | 198 | 566 | 681 | 593 | 199 | 530 | 571 | 602 | 221 | 608 | 237 | 535 | 220 | 500
| 12:35 | 29 | 186 | 726 | 665 | 212 | 217 | 671 | 730 | 256 | 227 | 633 | 621 | 205 | 229 | 750 | 618 | 232 | 225 | 713 | 602 | 249 | 251 | 634 | 632 | 248 | 221 | 218 | 544 | 254 | 221 | 195 | 582 | 205 | 230 | 216 | 555 | 195 | 219 | 196 | 608 | 580 | 231 | 240 | 684 | 571 | 250 | 242 | 557 | 485 | 182 | 212 | 222 | 619 | 203 | 223 | 258 | 564 | 188 | 212 | 296 | 359 | 665 | 207 | 196 | 605 | 578 | 233 | 222 | 612 | 692 | 197 | 161 | 532 | 642 | 179 | 188 | 597 | 590 | 211 | 247 | 577 | 610 | 275 | 234 | 544 | 690 | 629 | 210 | 546 | 655 | 615 | 219 | 637 | 270 | 559 | 243 | 540
| 12:51 | 29.1 | 198 | 683 | 667 | 225 | 229 | 616 | 612 | 210 | 210 | 629 | 615 | 221 | 184 | 707 | 591 | 195 | 218 | 652 | 617 | 228 | 211 | 628 | 607 | 252 | 204 | 236 | 588 | 203 | 222 | 216 | 602 | 194 | 210 | 231 | 573 | 255 | 202 | 213 | 591 | 612 | 225 | 222 | 637 | 598 | 244 | 197 | 572 | 555 | 192 | 237 | 245 | 671 | 217 | 193 | 224 | 579 | 237 | 199 | 272 | 404 | 569 | 169 | 252 | 589 | 674 | 241 | 246 | 545 | 635 | 189 | 214 | 564 | 651 | 208 | 211 | 589 | 601 | 223 | 229 | 618 | 642 | 182 | 236 | 598 | 562 | 595 | 187 | 589 | 605 | 526 | 236 | 595 | 249 | 539 | 249 | 532
| 13:07 | 29 | 235 | 698 | 610 | 237 | 236 | 644 | 637 | 245 | 197 | 666 | 553 | 226 | 229 | 711 | 689 | 203 | 229 | 719 | 580 | 231 | 206 | 652 | 622 | 175 | 236 | 208 | 539 | 200 | 226 | 260 | 546 | 245 | 244 | 210 | 541 | 223 | 213 | 206 | 615 | 560 | 214 | 199 | 621 | 605 | 226 | 237 | 562 | 613 | 219 | 205 | 260 | 555 | 222 | 265 | 219 | 589 | 211 | 245 | 258 | 410 | 643 | 226 | 227 | 592 | 580 | 189 | 221 | 570 | 612 | 220 | 179 | 575 | 676 | 244 | 218 | 631 | 694 | 227 | 230 | 516 | 589 | 232 | 244 | 543 | 579 | 570 | 228 | 534 | 586 | 559 | 205 | 638 | 232 | 568 | 223 | 566
| 13:23 | 29.1 | 191 | 612 | 604 | 226 | 234 | 616 | 649 | 202 | 196 | 604 | 606 | 196 | 215 | 741 | 606 | 195 | 255 | 639 | 538 | 228 | 203 | 615 | 599 | 228 | 235 | 202 | 577 | 220 | 205 | 216 | 562 | 214 | 218 | 253 | 578 | 226 | 176 | 247 | 603 | 573 | 228 | 258 | 646 | 516 | 263 | 184 | 664 | 561 | 203 | 211 | 221 | 614 | 244 | 203 | 214 | 564 | 239 | 235 | 219 | 391 | 615 | 189 | 225 | 620 | 624 | 217 | 261 | 536 | 530 | 190 | 253 | 582 | 612 | 241 | 182 | 575 | 569 | 250 | 228 | 585 | 581 | 206 | 246 | 527 | 606 | 598 | 222 | 603 | 619 | 620 | 217 | 585 | 258 | 594 | 186 | 567
| 13:39 | 29 | 217 | 687 | 670 | 218 | 224 | 637 | 548 | 219 | 196 | 639 | 584 | 239 | 247 | 686 | 623 | 207 | 217 | 639 | 610 | 241 | 219 | 642 | 537 | 210 | 211 | 213 | 594 | 225 | 229 | 229 | 578 | 251 | 231 | 192 | 548 | 229 | 209 | 198 | 651 | 606 | 228 | 205 | 563 | 610 | 240 | 241 | 564 | 503 | 172 | 226 | 242 | 590 | 212 | 241 | 206 | 598 | 207 | 242 | 227 | 384 | 597 | 172 | 203 | 618 | 612 | 201 | 249 | 563 | 670 | 220 | 204 | 560 | 607 | 232 | 260 | 655 | 630 | 245 | 213 | 615 | 567 | 233 | 237 | 571 | 627 | 559 | 197 | 530 | 592 | 605 | 220 | 640 | 213 | 607 | 230 | 538
| 13:55 | 29.1 | 190 | 659 | 633 | 193 | 214 | 741 | 589 | 220 | 237 | 604 | 618 | 236 | 233 | 700 | 698 | 256 | 211 | 659 | 590 | 253 | 238 | 634 | 575 | 215 | 239 | 195 | 571 | 247 | 220 | 227 | 567 | 245 | 193 | 253 | 589 | 207 | 196 | 204 | 541 | 528 | 213 | 195 | 568 | 631 | 228 | 233 | 541 | 555 | 214 | 215 | 227 | 654 | 233 | 233 | 225 | 598 | 223 | 207 | 230 | 435 | 607 | 242 | 202 | 601 | 657 | 218 | 242 | 515 | 653 | 186 | 261 | 560 | 578 | 222 | 188 | 633 | 644 | 238 | 200 | 637 | 646 | 222 | 195 | 549 | 637 | 644 | 250 | 609 | 555 | 541 | 212 | 613 | 251 | 577 | 225 | 566
| 14:11 | 29 | 199 | 642 | 635 | 230 | 202 | 594 | 603 | 198 | 227 | 677 | 499 | 243 | 222 | 692 | 535 | 243 | 272 | 574 | 592 | 228 | 197 | 622 | 587 | 244 | 238 | 209 | 586 | 202 | 270 | 247 | 621 | 206 | 195 | 259 | 569 | 230 | 210 | 241 | 543 | 583 | 229 | 213 | 605 | 573 | 225 | 225 | 553 | 576 | 249 | 216 | 223 | 597 | 256 | 218 | 208 | 600 | 227 | 212 | 256 | 453 | 633 | 194 | 204 | 564 | 547 | 220 | 212 | 595 | 702 | 222 | 230 | 560 | 588 | 224 | 238 | 557 | 660 | 226 | 198 | 534 | 552 | 253 | 222 | 596 | 591 | 656 | 181 | 568 | 560 | 610 | 268 | 592 | 266 | 606 | 228 | 582
| 14:27 | 29 | 205 | 632 | 608 | 227 | 220 | 625 | 546 | 216 | 216 | 662 | 545 | 214 | 235 | 664 | 599 | 202 | 194 | 595 | 584 | 232 | 215 | 643 | 558 | 242 | 211 | 228 | 567 | 248 | 220 | 228 | 585 | 203 | 200 | 202 | 522 | 224 | 198 | 231 | 595 | 563 | 179 | 207 | 606 | 524 | 218 | 204 | 588 | 566 | 198 | 234 | 229 | 566 | 249 | 245 | 223 | 599 | 229 | 226 | 259 | 420 | 644 | 203 | 213 | 583 | 572 | 286 | 248 | 543 | 598 | 241 | 184 | 564 | 606 | 232 | 222 | 577 | 577 | 233 | 225 | 509 | 647 | 253 | 232 | 517 | 580 | 551 | 197 | 527 | 543 | 514 | 208 | 562 | 246 | 521 | 235 | 513
| 14:43 | 29.1 | 245 | 610 | 594 | 184 | 221 | 668 | 641 | 251 | 236 | 660 | 498 | 192 | 235 | 686 | 574 | 212 | 207 | 590 | 575 | 233 | 223 | 627 | 554 | 197 | 214 | 213 | 567 | 209 | 232 | 237 | 556 | 207 | 239 | 193 | 597 | 191 | 203 | 262 | 554 | 538 | 208 | 218 | 582 | 518 | 219 | 253 | 576 | 553 | 223 | 208 | 220 | 581 | 211 | 248 | 242 | 585 | 233 | 193 | 240 | 424 | 588 | 242 | 182 | 546 | 660 | 209 | 210 | 551 | 672 | 217 | 236 | 554 | 669 | 224 | 203 | 590 | 613 | 237 | 213 | 606 | 641 | 248 | 196 | 537 | 587 | 544 | 227 | 538 | 571 | 544 | 219 | 626 | 254 | 537 | 215 | 522
| 14:59 | 29 | 225 | 654 | 592 | 210 | 229 | 636 | 530 | 239 | 209 | 667 | 588 | 200 | 250 | 654 | 596 | 183 | 206 | 560 | 564 | 237 | 234 | 626 | 567 | 233 | 223 | 253 | 530 | 195 | 228 | 270 | 576 | 203 | 206 | 223 | 515 | 230 | 202 | 215 | 561 | 558 | 226 | 188 | 562 | 555 | 215 | 226 | 602 | 602 | 200 | 221 | 218 | 588 | 237 | 261 | 255 | 620 | 248 | 204 | 248 | 485 | 629 | 232 | 229 | 573 | 560 | 230 | 239 | 531 | 576 | 224 | 245 | 505 | 586 | 231 | 233 | 641 | 582 | 212 | 219 | 588 | 561 | 229 | 241 | 614 | 582 | 549 | 202 | 567 | 536 | 544 | 219 | 595 | 236 | 648 | 235 | 565
| 15:15 | 29 | 217 | 642 | 640 | 261 | 236 | 550 | 534 | 229 | 232 | 587 | 576 | 203 | 241 | 591 | 617 | 231 | 208 | 565 | 553 | 234 | 229 | 573 | 539 | 282 | 249 | 227 | 526 | 212 | 232 | 251 | 514 | 217 | 260 | 221 | 522 | 228 | 220 | 255 | 535 | 568 | 237 | 206 | 578 | 540 | 229 | 244 | 573 | 586 | 235 | 220 | 245 | 596 | 215 | 207 | 228 | 527 | 251 | 206 | 208 | 458 | 606 | 213 | 192 | 566 | 553 | 229 | 200 | 579 | 629 | 183 | 218 | 590 | 595 | 194 | 222 | 535 | 572 | 222 | 195 | 556 | 653 | 202 | 231 | 533 | 601 | 506 | 237 | 493 | 574 | 558 | 229 | 620 | 216 | 599 | 252 | 549
| 15:31 | 29 | 209 | 585 | 616 | 211 | 226 | 607 | 552 | 260 | 198 | 564 | 535 | 222 | 262 | 648 | 546 | 246 | 257 | 582 | 557 | 247 | 236 | 662 | 545 | 229 | 235 | 241 | 494 | 245 | 237 | 225 | 577 | 235 | 223 | 223 | 525 | 212 | 182 | 219 | 513 | 536 | 209 | 229 | 566 | 546 | 243 | 210 | 552 | 577 | 220 | 207 | 215 | 545 | 256 | 260 | 229 | 531 | 222 | 204 | 263 | 482 | 605 | 228 | 221 | 531 | 628 | 220 | 263 | 522 | 646 | 212 | 215 | 594 | 576 | 214 | 235 | 511 | 584 | 244 | 239 | 537 | 612 | 208 | 236 | 577 | 573 | 571 | 218 | 505 | 602 | 558 | 215 | 610 | 242 | 508 | 257 | 507
| 15:48 | 29 | 227 | 646 | 592 | 186 | 244 | 587 | 567 | 232 | 201 | 556 | 577 | 245 | 223 | 552 | 543 | 233 | 229 | 632 | 525 | 207 | 214 | 597 | 534 | 231 | 227 | 212 | 575 | 246 | 229 | 234 | 609 | 264 | 228 | 220 | 525 | 239 | 230 | 227 | 571 | 526 | 233 | 203 | 578 | 576 | 250 | 218 | 544 | 601 | 225 | 193 | 228 | 563 | 210 | 230 | 283 | 573 | 208 | 264 | 205 | 528 | 619 | 189 | 230 | 513 | 576 | 239 | 250 | 550 | 597 | 224 | 220 | 596 | 531 | 206 | 168 | 566 | 633 | 243 | 218 | 552 | 566 | 213 | 207 | 572 | 601 | 554 | 220 | 527 | 565 | 552 | 240 | 553 | 208 | 522 | 207 | 603
| 16:04 | 29 | 184 | 584 | 555 | 205 | 222 | 557 | 591 | 248 | 233 | 661 | 503 | 257 | 188 | 683 | 589 | 221 | 234 | 530 | 533 | 248 | 261 | 610 | 542 | 230 | 247 | 220 | 543 | 230 | 254 | 222 | 545 | 180 | 198 | 235 | 564 | 208 | 215 | 209 | 595 | 523 | 223 | 225 | 543 | 592 | 253 | 244 | 568 | 494 | 201 | 204 | 253 | 543 | 201 | 223 | 240 | 488 | 247 | 223 | 248 | 534 | 630 | 219 | 221 | 472 | 549 | 236 | 242 | 540 | 605 | 246 | 228 | 498 | 603 | 251 | 212 | 565 | 525 | 207 | 237 | 507 | 528 | 233 | 207 | 588 | 558 | 561 | 235 | 502 | 617 | 560 | 202 | 562 | 225 | 535 | 225 | 545
| 16:20 | 29.1 | 237 | 573 | 551 | 217 | 212 | 620 | 541 | 240 | 234 | 601 | 559 | 212 | 251 | 645 | 626 | 228 | 244 | 568 | 529 | 245 | 229 | 616 | 564 | 214 | 236 | 225 | 552 | 230 | 243 | 239 | 617 | 213 | 220 | 234 | 489 | 198 | 209 | 261 | 487 | 551 | 225 | 227 | 528 | 571 | 227 | 225 | 528 | 538 | 261 | 210 | 255 | 554 | 243 | 261 | 233 | 582 | 216 | 207 | 246 | 519 | 599 | 228 | 207 | 596 | 561 | 229 | 216 | 527 | 626 | 232 | 218 | 508 | 583 | 220 | 275 | 617 | 605 | 220 | 218 | 537 | 612 | 205 | 226 | 579 | 576 | 523 | 197 | 517 | 511 | 538 | 237 | 585 | 189 | 535 | 236 | 530
| 16:36 | 29.1 | 218 | 543 | 565 | 216 | 256 | 568 | 522 | 247 | 227 | 536 | 502 | 222 | 222 | 611 | 528 | 226 | 213 | 573 | 494 | 199 | 226 | 593 | 548 | 231 | 253 | 258 | 514 | 199 | 257 | 240 | 529 | 236 | 234 | 206 | 524 | 209 | 181 | 231 | 524 | 532 | 235 | 217 | 556 | 514 | 239 | 264 | 548 | 508 | 213 | 233 | 210 | 558 | 210 | 250 | 241 | 499 | 213 | 225 | 254 | 535 | 624 | 221 | 216 | 531 | 561 | 208 | 205 | 553 | 558 | 197 | 233 | 531 | 591 | 222 | 230 | 576 | 582 | 228 | 188 | 576 | 604 | 254 | 236 | 612 | 484 | 561 | 222 | 493 | 570 | 529 | 224 | 569 | 219 | 571 | 216 | 547
| 16:52 | 29.1 | 185 | 605 | 599 | 205 | 253 | 563 | 625 | 264 | 238 | 562 | 485 | 257 | 219 | 667 | 545 | 219 | 227 | 564 | 526 | 227 | 219 | 609 | 490 | 243 | 234 | 218 | 602 | 249 | 243 | 247 | 526 | 253 | 203 | 233 | 534 | 231 | 222 | 246 | 524 | 508 | 218 | 258 | 565 | 533 | 240 | 225 | 557 | 536 | 235 | 213 | 194 | 540 | 233 | 269 | 240 | 546 | 202 | 206 | 217 | 531 | 646 | 232 | 250 | 603 | 576 | 249 | 233 | 515 | 601 | 230 | 227 | 520 | 559 | 201 | 218 | 560 | 594 | 219 | 202 | 551 | 588 | 219 | 226 | 530 | 526 | 544 | 218 | 494 | 509 | 565 | 243 | 563 | 215 | 569 | 229 | 500
| 17:08 | 29.1 | 232 | 557 | 530 | 237 | 239 | 628 | 585 | 237 | 237 | 562 | 549 | 213 | 220 | 614 | 580 | 232 | 234 | 586 | 541 | 255 | 255 | 599 | 554 | 216 | 234 | 219 | 488 | 248 | 230 | 213 | 544 | 174 | 265 | 193 | 543 | 251 | 200 | 208 | 511 | 526 | 250 | 227 | 532 | 555 | 236 | 237 | 540 | 569 | 195 | 241 | 231 | 514 | 221 | 222 | 216 | 557 | 200 | 217 | 266 | 484 | 561 | 219 | 195 | 557 | 559 | 267 | 215 | 510 | 585 | 242 | 235 | 507 | 680 | 237 | 186 | 482 | 566 | 237 | 208 | 514 | 558 | 186 | 210 | 533 | 603 | 518 | 246 | 633 | 553 | 561 | 247 | 555 | 205 | 468 | 234 | 576
| 17:24 | 29 | 219 | 577 | 561 | 240 | 225 | 523 | 548 | 183 | 220 | 575 | 532 | 199 | 242 | 581 | 571 | 222 | 229 | 584 | 511 | 253 | 245 | 523 | 512 | 199 | 251 | 221 | 505 | 252 | 216 | 273 | 534 | 246 | 244 | 210 | 562 | 234 | 223 | 209 | 567 | 588 | 224 | 195 | 577 | 644 | 209 | 279 | 534 | 504 | 231 | 212 | 265 | 537 | 218 | 231 | 245 | 576 | 230 | 252 | 228 | 547 | 663 | 271 | 251 | 488 | 512 | 203 | 222 | 530 | 594 | 239 | 244 | 548 | 507 | 241 | 160 | 545 | 561 | 227 | 207 | 549 | 578 | 204 | 246 | 527 | 529 | 555 | 211 | 529 | 545 | 554 | 249 | 571 | 202 | 484 | 203 | 535
| 17:40 | 29.1 | 238 | 579 | 570 | 211 | 237 | 589 | 578 | 222 | 211 | 564 | 497 | 264 | 210 | 587 | 539 | 204 | 225 | 555 | 486 | 204 | 262 | 598 | 607 | 204 | 191 | 207 | 489 | 238 | 215 | 262 | 513 | 245 | 209 | 234 | 534 | 216 | 250 | 208 | 529 | 572 | 212 | 225 | 530 | 438 | 213 | 211 | 543 | 581 | 199 | 214 | 236 | 495 | 230 | 242 | 203 | 546 | 250 | 229 | 243 | 496 | 574 | 217 | 228 | 489 | 599 | 219 | 233 | 532 | 565 | 195 | 234 | 497 | 512 | 238 | 209 | 546 | 568 | 241 | 223 | 525 | 545 | 197 | 267 | 544 | 567 | 582 | 220 | 557 | 571 | 541 | 237 | 614 | 217 | 482 | 239 | 500
| 17:56 | 29.1 | 176 | 570 | 560 | 216 | 234 | 538 | 565 | 239 | 263 | 593 | 486 | 229 | 212 | 598 | 537 | 220 | 214 | 514 | 458 | 199 | 257 | 586 | 516 | 214 | 215 | 227 | 533 | 224 | 247 | 215 | 465 | 242 | 263 | 217 | 538 | 230 | 210 | 254 | 552 | 515 | 233 | 218 | 576 | 520 | 239 | 239 | 562 | 497 | 243 | 239 | 197 | 597 | 232 | 200 | 207 | 546 | 237 | 247 | 279 | 530 | 560 | 257 | 216 | 561 | 560 | 236 | 218 | 517 | 636 | 241 | 232 | 507 | 586 | 242 | 185 | 565 | 564 | 228 | 220 | 526 | 573 | 230 | 259 | 532 | 596 | 497 | 210 | 466 | 518 | 518 | 235 | 532 | 187 | 462 | 268 | 520
| 18:12 | 29.1 | 178 | 563 | 550 | 199 | 254 | 583 | 544 | 229 | 212 | 572 | 503 | 234 | 248 | 593 | 528 | 233 | 251 | 592 | 515 | 197 | 250 | 508 | 504 | 220 | 251 | 216 | 541 | 220 | 233 | 235 | 488 | 199 | 269 | 194 | 534 | 228 | 216 | 251 | 554 | 516 | 258 | 229 | 524 | 524 | 222 | 234 | 571 | 454 | 247 | 220 | 219 | 561 | 226 | 246 | 224 | 537 | 219 | 219 | 220 | 545 | 511 | 272 | 261 | 484 | 599 | 206 | 206 | 542 | 595 | 228 | 203 | 580 | 571 | 211 | 218 | 492 | 604 | 238 | 203 | 536 | 479 | 254 | 232 | 516 | 542 | 556 | 225 | 519 | 583 | 510 | 231 | 621 | 207 | 491 | 236 | 584
| 18:28 | 29.1 | 214 | 567 | 554 | 165 | 266 | 548 | 496 | 242 | 183 | 561 | 474 | 209 | 222 | 551 | 482 | 230 | 233 | 572 | 535 | 242 | 235 | 548 | 518 | 229 | 233 | 203 | 515 | 248 | 220 | 252 | 508 | 222 | 214 | 249 | 496 | 236 | 220 | 215 | 526 | 549 | 245 | 233 | 526 | 520 | 222 | 251 | 515 | 531 | 213 | 221 | 198 | 500 | 225 | 213 | 199 | 518 | 264 | 238 | 229 | 540 | 589 | 226 | 243 | 528 | 536 | 223 | 233 | 479 | 617 | 222 | 219 | 490 | 522 | 203 | 195 | 536 | 565 | 227 | 230 | 519 | 558 | 234 | 203 | 566 | 591 | 503 | 235 | 518 | 575 | 515 | 215 | 577 | 216 | 538 | 207 | 481
| 18:44 | 29 | 224 | 529 | 529 | 222 | 247 | 544 | 591 | 245 | 263 | 602 | 471 | 213 | 222 | 626 | 538 | 211 | 235 | 619 | 504 | 226 | 238 | 625 | 527 | 195 | 264 | 219 | 465 | 233 | 234 | 255 | 562 | 207 | 246 | 222 | 523 | 224 | 212 | 196 | 446 | 554 | 252 | 221 | 505 | 532 | 248 | 259 | 520 | 498 | 233 | 255 | 201 | 573 | 266 | 226 | 224 | 581 | 204 | 231 | 227 | 471 | 563 | 255 | 261 | 556 | 584 | 223 | 261 | 484 | 608 | 242 | 214 | 522 | 508 | 200 | 220 | 522 | 535 | 240 | 213 | 539 | 606 | 235 | 219 | 565 | 584 | 560 | 245 | 502 | 533 | 510 | 237 | 494 | 222 | 500 | 296 | 502
| 19:00 | 29 | 197 | 590 | 481 | 236 | 215 | 555 | 538 | 201 | 185 | 576 | 471 | 190 | 233 | 591 | 504 | 252 | 232 | 483 | 471 | 229 | 207 | 497 | 455 | 244 | 263 | 237 | 570 | 228 | 253 | 206 | 520 | 226 | 269 | 243 | 497 | 236 | 204 | 223 | 520 | 543 | 224 | 229 | 600 | 520 | 230 | 237 | 554 | 487 | 225 | 224 | 226 | 544 | 276 | 213 | 238 | 514 | 201 | 203 | 249 | 508 | 544 | 244 | 267 | 521 | 577 | 235 | 212 | 467 | 507 | 238 | 257 | 517 | 491 | 206 | 253 | 544 | 544 | 280 | 221 | 568 | 564 | 245 | 218 | 580 | 592 | 583 | 251 | 512 | 588 | 545 | 251 | 490 | 226 | 554 | 214 | 481
| 19:16 | 29 | 215 | 579 | 525 | 211 | 250 | 534 | 523 | 201 | 216 | 542 | 460 | 216 | 179 | 598 | 522 | 257 | 234 | 559 | 513 | 292 | 246 | 560 | 543 | 229 | 239 | 186 | 575 | 238 | 245 | 253 | 491 | 266 | 224 | 233 | 573 | 206 | 221 | 236 | 510 | 551 | 223 | 216 | 557 | 523 | 263 | 241 | 538 | 503 | 187 | 244 | 223 | 488 | 236 | 198 | 220 | 496 | 234 | 230 | 184 | 444 | 510 | 239 | 205 | 561 | 485 | 211 | 238 | 525 | 579 | 243 | 217 | 530 | 509 | 232 | 245 | 520 | 530 | 219 | 207 | 544 | 549 | 225 | 213 | 506 | 575 | 513 | 218 | 493 | 515 | 479 | 244 | 511 | 234 | 547 | 234 | 497
| 19:32 | 29 | 191 | 510 | 472 | 262 | 237 | 519 | 528 | 228 | 233 | 585 | 549 | 220 | 209 | 554 | 493 | 241 | 239 | 538 | 465 | 219 | 231 | 599 | 540 | 229 | 207 | 223 | 435 | 229 | 206 | 204 | 511 | 212 | 247 | 271 | 489 | 208 | 229 | 200 | 511 | 522 | 225 | 293 | 519 | 494 | 222 | 241 | 466 | 490 | 203 | 225 | 226 | 544 | 218 | 242 | 210 | 539 | 206 | 225 | 292 | 505 | 545 | 224 | 263 | 547 | 569 | 205 | 228 | 530 | 556 | 199 | 228 | 502 | 548 | 230 | 177 | 511 | 511 | 267 | 257 | 465 | 552 | 224 | 236 | 484 | 531 | 504 | 187 | 515 | 523 | 453 | 218 | 534 | 245 | 503 | 251 | 507
| 19:48 | 29 | 210 | 529 | 545 | 215 | 264 | 577 | 494 | 243 | 247 | 615 | 472 | 222 | 197 | 576 | 513 | 207 | 221 | 537 | 523 | 236 | 198 | 548 | 494 | 207 | 205 | 215 | 499 | 219 | 237 | 203 | 519 | 229 | 271 | 241 | 488 | 229 | 230 | 253 | 559 | 518 | 246 | 249 | 532 | 462 | 278 | 203 | 508 | 490 | 200 | 235 | 228 | 492 | 213 | 274 | 222 | 535 | 204 | 218 | 245 | 492 | 517 | 229 | 228 | 495 | 586 | 208 | 237 | 523 | 561 | 217 | 277 | 539 | 575 | 237 | 237 | 555 | 570 | 241 | 228 | 479 | 502 | 239 | 254 | 569 | 515 | 507 | 225 | 503 | 540 | 519 | 249 | 533 | 225 | 501 | 223 | 532
| 20:04 | 29 | 217 | 519 | 504 | 261 | 251 | 530 | 512 | 241 | 224 | 595 | 529 | 226 | 240 | 548 | 534 | 212 | 254 | 546 | 440 | 235 | 207 | 569 | 513 | 234 | 220 | 244 | 464 | 254 | 201 | 220 | 543 | 215 | 253 | 233 | 495 | 220 | 199 | 206 | 468 | 524 | 259 | 228 | 538 | 496 | 238 | 222 | 578 | 527 | 205 | 235 | 187 | 550 | 233 | 225 | 207 | 561 | 206 | 253 | 214 | 567 | 555 | 261 | 238 | 526 | 516 | 250 | 260 | 540 | 520 | 273 | 197 | 442 | 536 | 244 | 235 | 541 | 537 | 268 | 246 | 518 | 538 | 252 | 243 | 544 | 479 | 463 | 209 | 464 | 515 | 502 | 213 | 536 | 240 | 547 | 232 | 517
| 20:20 | 29 | 239 | 553 | 529 | 242 | 224 | 574 | 467 | 237 | 252 | 585 | 493 | 226 | 230 | 559 | 525 | 234 | 227 | 556 | 471 | 219 | 252 | 589 | 540 | 233 | 209 | 230 | 487 | 229 | 265 | 260 | 465 | 200 | 248 | 204 | 574 | 244 | 247 | 247 | 490 | 474 | 234 | 215 | 485 | 454 | 238 | 236 | 502 | 441 | 264 | 232 | 231 | 476 | 240 | 271 | 221 | 533 | 231 | 236 | 247 | 507 | 514 | 248 | 253 | 495 | 547 | 262 | 271 | 495 | 529 | 228 | 248 | 482 | 524 | 191 | 270 | 494 | 494 | 270 | 222 | 553 | 565 | 216 | 251 | 513 | 498 | 522 | 210 | 514 | 541 | 507 | 242 | 555 | 235 | 548 | 234 | 578
| 20:37 | 29.1 | 226 | 567 | 474 | 235 | 253 | 530 | 503 | 251 | 198 | 515 | 466 | 198 | 258 | 546 | 493 | 256 | 235 | 534 | 496 | 219 | 249 | 536 | 506 | 223 | 215 | 239 | 499 | 231 | 255 | 252 | 478 | 201 | 257 | 238 | 494 | 237 | 272 | 246 | 468 | 515 | 261 | 209 | 474 | 459 | 259 | 247 | 507 | 475 | 273 | 221 | 206 | 488 | 235 | 233 | 228 | 515 | 245 | 226 | 254 | 471 | 584 | 218 | 222 | 495 | 595 | 237 | 220 | 531 | 524 | 200 | 226 | 496 | 494 | 259 | 216 | 566 | 514 | 252 | 236 | 489 | 498 | 205 | 161 | 499 | 530 | 509 | 215 | 536 | 542 | 520 | 233 | 543 | 197 | 471 | 244 | 487
| 20:53 | 29.1 | 184 | 443 | 575 | 219 | 234 | 551 | 546 | 223 | 207 | 545 | 466 | 245 | 249 | 588 | 472 | 254 | 225 | 520 | 502 | 217 | 221 | 611 | 560 | 246 | 219 | 246 | 468 | 242 | 220 | 242 | 475 | 221 | 219 | 261 | 492 | 201 | 231 | 228 | 482 | 477 | 268 | 264 | 508 | 509 | 252 | 221 | 478 | 486 | 216 | 258 | 227 | 492 | 251 | 252 | 220 | 508 | 247 | 298 | 231 | 502 | 485 | 168 | 190 | 584 | 520 | 250 | 246 | 491 | 534 | 226 | 225 | 501 | 472 | 234 | 222 | 479 | 563 | 286 | 185 | 472 | 570 | 248 | 205 | 497 | 547 | 502 | 230 | 444 | 563 | 483 | 191 | 551 | 213 | 530 | 231 | 466
| 21:09 | 29.1 | 238 | 509 | 481 | 223 | 250 | 503 | 503 | 234 | 235 | 540 | 499 | 246 | 211 | 533 | 485 | 277 | 268 | 573 | 430 | 206 | 249 | 486 | 509 | 248 | 226 | 238 | 519 | 238 | 224 | 232 | 472 | 211 | 228 | 254 | 515 | 271 | 229 | 213 | 479 | 484 | 242 | 219 | 551 | 503 | 260 | 262 | 519 | 490 | 230 | 294 | 217 | 539 | 211 | 227 | 243 | 524 | 225 | 252 | 213 | 492 | 544 | 225 | 251 | 501 | 535 | 251 | 230 | 477 | 579 | 209 | 192 | 453 | 525 | 263 | 210 | 526 | 590 | 251 | 229 | 476 | 513 | 229 | 206 | 495 | 548 | 474 | 192 | 514 | 521 | 479 | 219 | 508 | 221 | 480 | 252 | 519
| 21:25 | 29 | 239 | 517 | 426 | 226 | 219 | 474 | 493 | 205 | 223 | 544 | 507 | 192 | 217 | 558 | 470 | 226 | 222 | 497 | 521 | 245 | 227 | 482 | 531 | 247 | 226 | 213 | 469 | 248 | 241 | 241 | 435 | 232 | 226 | 228 | 499 | 251 | 233 | 233 | 512 | 500 | 223 | 251 | 504 | 498 | 245 | 249 | 496 | 541 | 168 | 229 | 207 | 508 | 246 | 308 | 229 | 523 | 225 | 240 | 222 | 524 | 521 | 199 | 203 | 464 | 458 | 247 | 247 | 506 | 533 | 250 | 250 | 506 | 555 | 195 | 246 | 533 | 521 | 266 | 212 | 499 | 527 | 253 | 249 | 519 | 506 | 494 | 197 | 513 | 513 | 476 | 245 | 521 | 217 | 493 | 238 | 430
| 21:41 | 29 | 190 | 525 | 438 | 239 | 268 | 450 | 519 | 229 | 198 | 522 | 491 | 230 | 201 | 575 | 522 | 230 | 225 | 565 | 522 | 195 | 264 | 536 | 527 | 202 | 184 | 234 | 535 | 260 | 222 | 252 | 498 | 230 | 234 | 219 | 491 | 204 | 236 | 236 | 524 | 530 | 242 | 232 | 469 | 533 | 226 | 250 | 510 | 452 | 227 | 202 | 227 | 468 | 232 | 267 | 220 | 602 | 249 | 270 | 235 | 481 | 553 | 232 | 201 | 472 | 526 | 228 | 253 | 451 | 505 | 218 | 209 | 525 | 517 | 228 | 226 | 544 | 517 | 276 | 227 | 533 | 506 | 209 | 218 | 491 | 515 | 474 | 230 | 490 | 514 | 464 | 233 | 529 | 220 | 470 | 226 | 480
| 21:57 | 29.1 | 211 | 512 | 535 | 252 | 241 | 503 | 487 | 197 | 261 | 489 | 411 | 242 | 210 | 535 | 530 | 257 | 241 | 534 | 491 | 228 | 253 | 514 | 511 | 246 | 212 | 217 | 514 | 260 | 241 | 246 | 497 | 232 | 223 | 211 | 476 | 232 | 238 | 224 | 523 | 497 | 198 | 189 | 534 | 502 | 235 | 260 | 546 | 465 | 223 | 259 | 200 | 501 | 218 | 251 | 218 | 519 | 241 | 234 | 254 | 467 | 466 | 225 | 226 | 470 | 509 | 208 | 237 | 422 | 551 | 223 | 210 | 463 | 527 | 215 | 232 | 539 | 486 | 219 | 213 | 550 | 479 | 242 | 231 | 475 | 479 | 557 | 233 | 495 | 522 | 473 | 205 | 491 | 239 | 461 | 180 | 504
| 22:13 | 29.1 | 179 | 544 | 521 | 227 | 243 | 550 | 460 | 250 | 261 | 493 | 512 | 271 | 226 | 555 | 489 | 278 | 211 | 568 | 529 | 252 | 214 | 547 | 510 | 199 | 231 | 224 | 478 | 216 | 250 | 241 | 450 | 209 | 221 | 219 | 504 | 234 | 202 | 254 | 481 | 508 | 211 | 212 | 557 | 512 | 271 | 238 | 503 | 460 | 225 | 230 | 241 | 484 | 250 | 237 | 244 | 524 | 223 | 222 | 236 | 481 | 534 | 204 | 221 | 508 | 516 | 241 | 227 | 432 | 566 | 222 | 221 | 496 | 493 | 238 | 196 | 472 | 474 | 249 | 206 | 524 | 475 | 217 | 240 | 460 | 507 | 481 | 226 | 490 | 519 | 501 | 264 | 538 | 212 | 485 | 235 | 463
| 22:29 | 29 | 217 | 532 | 471 | 225 | 262 | 532 | 471 | 239 | 224 | 515 | 443 | 250 | 233 | 515 | 505 | 218 | 240 | 564 | 469 | 262 | 212 | 518 | 542 | 216 | 208 | 159 | 411 | 250 | 235 | 225 | 486 | 227 | 224 | 214 | 484 | 216 | 222 | 252 | 528 | 559 | 257 | 241 | 502 | 486 | 220 | 244 | 503 | 494 | 206 | 229 | 281 | 520 | 268 | 191 | 250 | 506 | 233 | 223 | 234 | 540 | 504 | 280 | 237 | 451 | 552 | 245 | 221 | 480 | 557 | 274 | 223 | 483 | 481 | 200 | 215 | 542 | 462 | 247 | 215 | 471 | 509 | 251 | 213 | 512 | 494 | 485 | 224 | 489 | 525 | 513 | 238 | 592 | 230 | 493 | 217 | 468
| 22:45 | 29.1 | 186 | 470 | 494 | 225 | 211 | 468 | 516 | 214 | 218 | 511 | 470 | 213 | 250 | 481 | 534 | 260 | 208 | 505 | 434 | 215 | 226 | 541 | 434 | 233 | 228 | 226 | 450 | 211 | 242 | 257 | 463 | 237 | 270 | 234 | 444 | 221 | 268 | 241 | 514 | 462 | 245 | 225 | 443 | 468 | 211 | 243 | 501 | 524 | 215 | 228 | 271 | 524 | 218 | 214 | 188 | 503 | 252 | 232 | 233 | 464 | 505 | 240 | 210 | 516 | 491 | 232 | 220 | 484 | 537 | 235 | 255 | 465 | 465 | 239 | 204 | 498 | 568 | 244 | 222 | 469 | 557 | 243 | 206 | 560 | 476 | 561 | 233 | 428 | 502 | 463 | 234 | 547 | 218 | 511 | 210 | 508
| 23:01 | 29 | 257 | 519 | 498 | 243 | 206 | 513 | 500 | 227 | 232 | 465 | 497 | 222 | 212 | 557 | 516 | 230 | 251 | 502 | 480 | 241 | 244 | 502 | 507 | 207 | 224 | 223 | 513 | 234 | 232 | 241 | 485 | 254 | 213 | 258 | 470 | 243 | 234 | 204 | 441 | 434 | 251 | 264 | 509 | 514 | 203 | 189 | 536 | 491 | 250 | 227 | 222 | 440 | 242 | 208 | 202 | 513 | 227 | 228 | 226 | 468 | 543 | 206 | 197 | 518 | 521 | 245 | 241 | 512 | 536 | 234 | 249 | 492 | 531 | 234 | 243 | 482 | 527 | 267 | 205 | 471 | 483 | 225 | 192 | 490 | 507 | 435 | 219 | 499 | 458 | 482 | 222 | 578 | 215 | 517 | 255 | 509
| 23:17 | 29 | 220 | 502 | 482 | 201 | 238 | 416 | 487 | 256 | 242 | 493 | 441 | 248 | 248 | 491 | 481 | 229 | 252 | 459 | 451 | 220 | 232 | 509 | 534 | 266 | 229 | 230 | 427 | 238 | 250 | 234 | 432 | 238 | 228 | 224 | 482 | 213 | 245 | 233 | 457 | 495 | 246 | 247 | 517 | 450 | 245 | 253 | 495 | 512 | 229 | 236 | 189 | 474 | 215 | 245 | 218 | 527 | 263 | 231 | 265 | 457 | 545 | 244 | 242 | 440 | 482 | 229 | 253 | 543 | 567 | 183 | 250 | 466 | 507 | 223 | 220 | 514 | 501 | 204 | 257 | 509 | 519 | 237 | 204 | 495 | 551 | 525 | 195 | 517 | 496 | 491 | 197 | 532 | 248 | 515 | 239 | 482
| 23:33 | 29 | 234 | 473 | 424 | 206 | 259 | 494 | 494 | 248 | 224 | 531 | 472 | 230 | 269 | 575 | 459 | 236 | 249 | 511 | 486 | 230 | 257 | 507 | 486 | 239 | 240 | 237 | 431 | 222 | 237 | 218 | 466 | 246 | 240 | 213 | 494 | 212 | 286 | 218 | 483 | 419 | 235 | 204 | 511 | 466 | 240 | 250 | 478 | 455 | 229 | 216 | 269 | 503 | 238 | 245 | 259 | 503 | 243 | 265 | 236 | 466 | 529 | 228 | 215 | 524 | 498 | 240 | 228 | 481 | 482 | 219 | 189 | 469 | 428 | 213 | 241 | 488 | 466 | 254 | 229 | 515 | 480 | 203 | 229 | 463 | 527 | 462 | 214 | 479 | 528 | 507 | 235 | 519 | 206 | 499 | 201 | 449
| 23:49 | 29.1 | 243 | 516 | 500 | 297 | 268 | 538 | 491 | 243 | 232 | 480 | 433 | 256 | 227 | 570 | 478 | 207 | 266 | 537 | 496 | 203 | 288 | 572 | 424 | 223 | 251 | 222 | 402 | 234 | 208 | 257 | 465 | 257 | 266 | 233 | 484 | 227 | 252 | 217 | 495 | 485 | 244 | 193 | 544 | 468 | 257 | 247 | 481 | 471 | 214 | 236 | 220 | 435 | 267 | 228 | 243 | 456 | 253 | 262 | 208 | 500 | 496 | 234 | 205 | 471 | 521 | 220 | 233 | 514 | 496 | 231 | 216 | 492 | 506 | 279 | 212 | 498 | 507 | 222 | 204 | 501 | 445 | 230 | 217 | 411 | 524 | 479 | 248 | 485 | 541 | 514 | 239 | 536 | 233 | 479 | 203 | 504
| 24:05 | 29.1 | 231 | 553 | 482 | 206 | 202 | 495 | 560 | 230 | 240 | 502 | 437 | 241 | 220 | 481 | 513 | 220 | 250 | 486 | 475 | 217 | 227 | 506 | 469 | 219 | 225 | 233 | 487 | 245 | 243 | 253 | 464 | 220 | 274 | 246 | 487 | 221 | 208 | 267 | 465 | 439 | 254 | 250 | 467 | 454 | 234 | 264 | 491 | 487 | 234 | 229 | 248 | 513 | 260 | 228 | 226 | 480 | 247 | 202 | 226 | 466 | 544 | 215 | 237 | 542 | 482 | 225 | 236 | 454 | 510 | 199 | 223 | 443 | 512 | 210 | 212 | 425 | 493 | 230 | 214 | 471 | 496 | 247 | 213 | 486 | 527 | 479 | 244 | 470 | 522 | 463 | 196 | 514 | 262 | 471 | 222 | 514
| 24:21 | 29 | 220 | 502 | 527 | 239 | 218 | 534 | 530 | 244 | 240 | 485 | 445 | 215 | 220 | 598 | 499 | 257 | 252 | 493 | 454 | 246 | 243 | 548 | 502 | 249 | 198 | 245 | 467 | 233 | 216 | 230 | 441 | 266 | 220 | 211 | 450 | 251 | 233 | 210 | 488 | 489 | 230 | 250 | 460 | 418 | 241 | 253 | 427 | 416 | 206 | 223 | 181 | 447 | 263 | 237 | 259 | 492 | 263 | 259 | 236 | 514 | 503 | 200 | 251 | 533 | 531 | 233 | 252 | 424 | 498 | 218 | 277 | 486 | 444 | 219 | 232 | 434 | 490 | 230 | 278 | 477 | 530 | 220 | 253 | 536 | 527 | 481 | 211 | 442 | 474 | 481 | 218 | 497 | 221 | 451 | 222 | 459
| 24:37 | 29 | 228 | 501 | 457 | 240 | 236 | 454 | 502 | 212 | 231 | 534 | 521 | 225 | 227 | 482 | 443 | 232 | 256 | 498 | 455 | 250 | 244 | 490 | 470 | 235 | 228 | 240 | 401 | 204 | 232 | 224 | 443 | 257 | 252 | 291 | 452 | 206 | 228 | 250 | 494 | 461 | 274 | 247 | 519 | 467 | 216 | 212 | 490 | 427 | 235 | 217 | 206 | 502 | 212 | 229 | 253 | 507 | 225 | 234 | 191 | 443 | 474 | 213 | 209 | 465 | 448 | 211 | 201 | 493 | 581 | 234 | 232 | 452 | 473 | 193 | 221 | 452 | 449 | 189 | 281 | 521 | 511 | 217 | 220 | 532 | 529 | 454 | 253 | 476 | 501 | 473 | 236 | 440 | 213 | 481 | 264 | 511
| 24:53 | 29 | 234 | 528 | 434 | 246 | 256 | 453 | 527 | 219 | 244 | 457 | 465 | 241 | 255 | 566 | 457 | 216 | 242 | 523 | 515 | 222 | 259 | 510 | 475 | 227 | 255 | 260 | 417 | 228 | 269 | 241 | 447 | 236 | 258 | 239 | 456 | 226 | 213 | 208 | 449 | 482 | 238 | 210 | 510 | 520 | 259 | 226 | 457 | 466 | 209 | 209 | 246 | 473 | 244 | 238 | 249 | 515 | 231 | 219 | 169 | 491 | 511 | 207 | 215 | 490 | 480 | 260 | 221 | 495 | 544 | 196 | 183 | 469 | 485 | 225 | 233 | 464 | 497 | 240 | 225 | 484 | 488 | 225 | 236 | 494 | 515 | 488 | 275 | 520 | 471 | 499 | 244 | 492 | 214 | 406 | 234 | 477
| 25:10 | 29.1 | 286 | 517 | 470 | 196 | 241 | 501 | 528 | 195 | 209 | 503 | 424 | 270 | 208 | 463 | 539 | 268 | 225 | 538 | 426 | 241 | 263 | 496 | 480 | 235 | 219 | 231 | 514 | 254 | 242 | 218 | 450 | 282 | 244 | 226 | 461 | 245 | 229 | 234 | 464 | 439 | 243 | 243 | 476 | 520 | 266 | 261 | 521 | 476 | 218 | 202 | 219 | 469 | 262 | 259 | 229 | 464 | 234 | 211 | 220 | 468 | 488 | 248 | 236 | 463 | 510 | 240 | 249 | 475 | 545 | 222 | 221 | 450 | 483 | 213 | 258 | 478 | 543 | 233 | 237 | 423 | 517 | 258 | 210 | 574 | 530 | 488 | 218 | 470 | 493 | 482 | 229 | 533 | 232 | 440 | 279 | 430
| 25:26 | 29 | 222 | 496 | 435 | 208 | 259 | 546 | 431 | 234 | 250 | 507 | 454 | 233 | 257 | 563 | 478 | 216 | 232 | 412 | 459 | 210 | 219 | 491 | 431 | 212 | 216 | 224 | 459 | 258 | 246 | 241 | 456 | 284 | 272 | 223 | 461 | 181 | 199 | 247 | 453 | 450 | 261 | 252 | 485 | 412 | 196 | 265 | 397 | 477 | 214 | 255 | 211 | 472 | 245 | 262 | 243 | 477 | 181 | 225 | 218 | 470 | 535 | 270 | 242 | 513 | 508 | 256 | 246 | 494 | 535 | 244 | 240 | 462 | 489 | 211 | 268 | 535 | 544 | 232 | 230 | 452 | 533 | 267 | 204 | 532 | 475 | 457 | 248 | 440 | 509 | 506 | 256 | 516 | 233 | 433 | 251 | 415
| 25:42 | 29.1 | 234 | 463 | 496 | 223 | 276 | 525 | 501 | 240 | 225 | 514 | 480 | 231 | 225 | 523 | 448 | 264 | 225 | 450 | 465 | 209 | 234 | 528 | 479 | 240 | 252 | 219 | 426 | 234 | 254 | 248 | 452 | 265 | 260 | 198 | 470 | 222 | 245 | 274 | 394 | 448 | 288 | 251 | 568 | 512 | 258 | 233 | 460 | 519 | 229 | 205 | 221 | 447 | 236 | 238 | 279 | 426 | 199 | 227 | 202 | 397 | 530 | 212 | 219 | 465 | 535 | 265 | 258 | 475 | 495 | 237 | 207 | 433 | 487 | 203 | 203 | 461 | 450 | 233 | 239 | 507 | 535 | 222 | 260 | 493 | 453 | 462 | 229 | 456 | 450 | 483 | 254 | 463 | 193 | 478 | 281 | 493
ratio_mCh
| Time | A1 | A2 | A3 | A4 | A5 | A6 | A7 | A8 | A9 | A10 | A11 | A12 | B1 | B2 | B3 | B4 | B5 | B6 | B7 | B8 | B9 | B10 | B11 | B12 | C1 | C2 | C3 | C4 | C5 | C6 | C7 | C8 | C9 | C10 | C11 | C12 | D1 | D2 | D3 | D4 | D5 | D6 | D7 | D8 | D9 | D10 | D11 | D12 | E1 | E2 | E3 | E4 | E5 | E6 | E7 | E8 | E9 | E10 | E11 | E12 | F1 | F2 | F3 | F4 | F5 | F6 | F7 | F8 | F9 | F10 | F11 | F12 | G1 | G2 | G3 | G4 | G5 | G6 | G7 | G8 | G9 | G10 | G11 | G12 | H1 | H2 | H3 | H4 | H5 | H6 | H7 | H8 | H9 | H10 | H11 | H12
| 0:00 | -1047.619 | 2777.778 | 1589.958 | -3106.061 | 1271.676 | 691.824 | 3048.128 | 940.171 | 1192.053 | -2954.545 | 22727.273 | 4666.667 | -1794.872 | 2620.321 | 176.991 | 552.147 | -1005.917 | 2264.957 | -1222.707 | -4424.779 | 388.35 | -18333.333 | 1931.818 | 4936.709 | 171.429 | -136.986 | 2040.816 | 297.398 | 245.614 | -2093.023 | 2225.705 | -2086.331 | 30000 | 1627.907 | 2906.977 | -5333.333 | -2264.151 | 149.254 | 1961.722 | 3446.97 | 1160.221 | -1597.633 | -3246.753 | -2452.83 | -1301.37 | 3689.32 | 1750 | -8571.429 | -271.739 | 92.593 | 3254.438 | -1144.578 | -2376.238 | -833.333 | 353.535 | -490.798 | -500 | 1237.113 | 588.235 | -3214.286 | 2296.296 | -384.615 | -565.371 | 867.769 | -433.213 | -1310.861 | 1546.392 | 2554.745 | 3142.857 | 23846.154 | 11000 | 2023.81 | 2030.075 | 404.624 | 2142.857 | -484.581 | 5811.966 | -272.727 | -1269.841 | 780.488 | 477.816 | -3114.754 | -1315.789 | 310000 | -1032.609 | -353.982 | -586.207 | -1111.111 | 35.336 | 211.268 | 177.515 | 1313.673 | 2674.419 | 804.598 | 6600 | ?????
| 0:16 | -2981.366 | 2644.628 | -2153.846 | -2023.81 | -1307.692 | -818.182 | -1088.435 | -1404.959 | -2901.554 | 1190.476 | -2179.487 | 11200 | -3253.968 | -2678.571 | -1818.182 | -1776.062 | -740.741 | 695.187 | -593.607 | -2666.667 | -3076.923 | -7500 | 1872.146 | 3125 | -6057.692 | -2160.494 | 0 | -2019.231 | -796.813 | -2625 | -103.448 | -4142.857 | -25294.118 | -5742.574 | -129.032 | -8461.538 | -5540.541 | -292.398 | 795.455 | 1687.243 | -2913.907 | -5988.372 | 2952.381 | -430.108 | -3115.578 | -2329.545 | -3636.364 | 25333.333 | -1513.158 | -3149.171 | 1774.892 | -958.904 | -1604.938 | -1569.767 | 2287.823 | 3520.408 | -2561.983 | -779.221 | 1238.938 | 352.941 | -7108.434 | -2471.91 | -2330.827 | -421.941 | 1150.794 | -1800.766 | -4201.681 | -518.135 | -6031.746 | -5076.923 | -5200 | -225.564 | -2972.973 | -3355.705 | -3333.333 | 245.098 | -1326.531 | -588.235 | -2978.723 | -789.474 | 982.143 | -1550.388 | 18333.333 | -6363.636 | -1463.415 | -1754.386 | -2197.802 | 278.884 | 1259.843 | -1119.403 | -2275.132 | 17.606 | 517.241 | -983.607 | -3582.09 | ?????
| 0:32 | -4387.097 | -5315.315 | -2385.787 | -5670.103 | -3812.95 | -1851.852 | -1746.988 | -5477.707 | -2782.609 | 370.37 | -1520 | 54117.647 | -5748.031 | -5178.571 | -10232.558 | -1766.917 | -6050.955 | -2383.178 | -1920.29 | -3976.608 | -3888.889 | -3797.468 | -2307.692 | 11518.987 | -8163.265 | -4819.277 | -2228.916 | -4558.14 | -1423.221 | -3529.412 | -1261.538 | -4437.5 | -2857.143 | -5692.308 | -182.648 | -21081.081 | -5822.785 | -4971.429 | -2346.369 | -760.456 | -2222.222 | -2820.513 | -2733.333 | -3194.444 | -2669.323 | -3333.333 | -6020.408 | 186666.667 | -4901.961 | -4171.123 | 1679.104 | -3192.771 | -5142.857 | -1601.942 | 2727.273 | -1004.184 | -4879.518 | -3000 | 2500 | 1808.511 | -8045.977 | -2802.198 | -1857.143 | -1299.213 | -534.351 | -2474.227 | -2655.367 | -1269.231 | -3200 | -11142.857 | -7962.963 | -4886.364 | -4152.542 | -3251.534 | 41666.667 | -565.217 | -4537.815 | -3691.756 | -12459.016 | -632.53 | 1011.765 | -4652.406 | -115000 | -9292.929 | -2134.146 | -114.286 | -2787.456 | -519.031 | -693.431 | -5000 | -2968.75 | -338.505 | 2238.806 | -2111.801 | -3756.614 | ?????
| 0:48 | -1081.081 | 9126.214 | 3689.84 | 4175.824 | 3006.993 | 6165.414 | 1149.425 | 2187.5 | 1097.561 | 3005.78 | 4328.358 | 4090.909 | 181.818 | 7578.947 | 9450.549 | -222.222 | 628.931 | 5242.291 | 2542.373 | 1173.184 | 1543.624 | 6938.776 | 2190.476 | 215.054 | 2790.698 | 437.5 | 5123.457 | -180.995 | 1156.716 | 717.703 | 3594.203 | 3266.667 | 3611.111 | 1678.322 | 2413.793 | 3333.333 | 1666.667 | 391.061 | 1502.89 | 1771.218 | -631.579 | 1770.833 | 4871.795 | 2969.697 | 138.408 | -1255.411 | 4597.701 | -20000 | 416.667 | 1297.297 | -764.331 | 2222.222 | 2612.613 | 981.308 | -312.5 | 1503.759 | 666.667 | 916.667 | -1377.049 | 44.444 | 5853.659 | 1208.791 | 1263.158 | 4566.929 | 4346.154 | -321.543 | 204.082 | 2561.404 | 4471.545 | 2598.425 | 3660.714 | 796.02 | 4017.857 | 2847.682 | 7058.824 | 1906.78 | 4469.697 | -137.931 | 2972.973 | 2276.423 | 2224.49 | 86.58 | 4666.667 | 3203.125 | 2420.382 | 1582.278 | 555.556 | 2500 | 1584.507 | 1321.839 | 367.647 | 1128.818 | -1359.223 | 1518.325 | -142.18 | ?????
| 1:04 | -625 | 4347.826 | 4375 | 2976.19 | 1145.038 | 6946.565 | 2716.049 | 457.516 | -1228.814 | 4385.965 | 3000 | -5555.556 | 2346.939 | 4197.531 | 5925.926 | -156.863 | 2101.911 | 4912.281 | 1836.066 | -55.556 | 3061.224 | 8061.224 | 2056.075 | 1186.441 | 1911.765 | -1241.83 | 5935.484 | 1617.647 | 532.319 | -625 | 2492.669 | 2297.297 | -1818.182 | 797.101 | 3626.374 | 212.766 | 620.69 | 1329.48 | 2530.864 | 2564.103 | 481.283 | 2717.949 | 3154.362 | 3333.333 | 1596.091 | 452.675 | 8142.857 | -10000 | -461.538 | 1629.213 | -782.123 | 4269.006 | 1160.714 | 694.444 | -1335.013 | 3057.554 | 1909.091 | -26.954 | -835.735 | -190.84 | 5342.466 | 1712.707 | 390.071 | 3067.729 | 3992.248 | 1801.242 | 1313.131 | 2346.939 | 8571.429 | 2170.543 | 100 | 3393.665 | 11274.51 | -2189.781 | 6571.429 | 3433.476 | 3082.192 | 169.492 | 5466.667 | 2037.534 | 2554.455 | 996.016 | -36000 | 3059.701 | 5100.671 | 4896.552 | 415.225 | 3178.571 | 3478.261 | 5287.356 | -392.857 | 815.789 | -484.33 | 4384.236 | 1376.147 | ?????
| 1:20 | -4965.517 | 2527.473 | 952.381 | -6627.907 | -563.38 | 1567.164 | 903.614 | -2500 | -1201.717 | 5561.497 | 2848.837 | 19729.73 | -5376.344 | 810.811 | 681.818 | -1488.55 | -3352.941 | 2875 | 1661.538 | -1288.66 | -1418.919 | 1808.511 | 1906.158 | 3283.582 | -4666.667 | -1032.258 | -184.049 | -1407.767 | -1578.947 | -689.655 | 909.091 | -3958.333 | -7692.308 | -2517.986 | 1216.216 | -4897.959 | -4451.613 | -1754.386 | 3658.537 | 1063.83 | -2604.167 | -2636.816 | -1418.919 | -227.273 | -813.253 | -1361.702 | -2807.018 | 28000 | -5564.516 | -3111.111 | 1005.025 | 338.983 | -2125.984 | -2304.147 | 1032.11 | 418.118 | -701.754 | -1259.64 | 1159.794 | 1369.863 | -3780.488 | -3206.522 | -1587.838 | 617.761 | 536.398 | -1104.294 | -2288.557 | 626.959 | 1344.538 | -1486.486 | -571.429 | -840 | 3584.906 | -1470.588 | 2971.014 | -1483.051 | 1726.19 | 228.013 | -649.351 | 837.563 | 1035.12 | -869.565 | -23846.154 | 134.228 | 479.452 | 2592.593 | -1540.984 | -443.686 | 1423.611 | 1368.421 | -135.593 | 1146.497 | 1043.257 | -2407.407 | -1013.216 | ?????
| 1:37 | -880.503 | 7340.426 | 3780.488 | -2823.529 | 616.438 | 7739.726 | 3908.046 | -600 | 87.336 | 2391.304 | 4162.162 | 3000 | -1250 | 3866.667 | 7604.167 | -1518.519 | -1775.148 | 4110.169 | 1616.766 | -964.467 | 264.901 | 2400 | 1396.011 | -1066.667 | 0 | -1463.415 | 5088.757 | -1044.776 | -150.943 | -2763.819 | 2023.46 | -283.688 | -5217.391 | 1216.216 | 3175.676 | -535.714 | 2405.063 | 1049.724 | 4152.047 | 2176.871 | 679.612 | 291.262 | 1012.658 | 2727.273 | -326.409 | -418.41 | 12888.889 | -24000 | 3471.074 | -591.398 | -1330.275 | 2415.73 | -2464.789 | 429.185 | 336.134 | 3068.966 | 0 | 573.566 | 185.615 | -158.228 | 4320.988 | -789.474 | -863.787 | 2059.925 | 2162.162 | -88.235 | 487.805 | 1547.988 | 2295.082 | 4407.895 | -2815.534 | 2030.651 | 5585.586 | 1086.957 | 256.41 | 1174.089 | 4153.005 | -949.367 | 4324.324 | 223.881 | 2546.125 | 1712.329 | -70000 | 2594.937 | 4421.769 | 3863.636 | 288.462 | 2409.241 | 3904.11 | 2717.949 | 1136.364 | 715.182 | -417.633 | 1727.273 | 333.333 | ?????
| 1:53 | -3684.211 | 1538.462 | 578.035 | -4408.602 | -2278.481 | 4713.376 | 380.435 | -1700.68 | -2941.176 | 1562.5 | 3989.362 | 6190.476 | -4387.755 | 2592.593 | 3693.694 | -1370.37 | 53.476 | 2341.27 | 514.286 | -1477.833 | -3225.806 | 1650.485 | 943.396 | 2012.987 | -6666.667 | -1034.483 | 1525.424 | -3732.057 | -290.909 | 738.916 | 1371.429 | -625 | -17500 | -608.108 | 201.342 | -1333.333 | 233.918 | 1344.086 | -299.401 | 811.688 | -1157.407 | -1650 | 1217.949 | -578.947 | -614.035 | -2803.347 | -7333.333 | 53333.333 | -4045.802 | -1989.529 | 1422.505 | 687.831 | -2266.667 | -2323.651 | 943.026 | 493.421 | -2560 | 24.938 | 237.581 | 1171.171 | -618.557 | -1557.789 | -2126.984 | 179.211 | 1793.893 | -1000 | -1105.769 | 2672.673 | 1641.791 | -2857.143 | -1500 | 250.896 | 2457.627 | 620.69 | 6328.125 | -351.562 | 1487.179 | -642.202 | -2933.333 | 970.874 | 1319.073 | -945.946 | -180000 | 1124.26 | 122.699 | 1428.571 | -2140.673 | 325.733 | 2533.784 | 426.54 | -126.582 | 1214.953 | 1225.806 | 2085.106 | -1526.104 | ?????
| 2:09 | -2265.193 | 1652.174 | 274.725 | -206.186 | -2901.235 | 6130.952 | -1780.105 | -1000 | -1799.163 | 3711.34 | 1000 | 8666.667 | -4576.271 | -116.279 | 78.74 | -1701.389 | 52.083 | 1939.163 | 1508.38 | -1735.16 | -2941.176 | 1782.178 | 833.333 | 2814.371 | -2500 | -441.989 | 1421.053 | -2455.357 | -1224.49 | -1126.126 | 2549.02 | -3404.255 | -7234.043 | -4028.777 | 797.342 | -8947.368 | -4345.55 | -1960.784 | -109.89 | 1538.462 | -208.333 | -2159.624 | 683.23 | 198.02 | -1364.903 | -3155.738 | 937.5 | -14444.444 | -4744.526 | -2654.028 | 571.992 | -1950 | 555.556 | 0 | 660.55 | 559.006 | -193.798 | -488.998 | 1042.084 | 593.22 | 3238.095 | -1126.126 | -1094.225 | 1017.544 | 1872.792 | 273.973 | -2476.19 | 1374.269 | 1250 | -1585.366 | -5892.857 | 1870.504 | 2045.455 | -318.471 | 2549.801 | 625 | 1674.419 | -1137.026 | -3283.582 | 995.146 | 2231.544 | -1184.211 | 35555.556 | -1250 | 2209.302 | 2837.838 | -316.092 | 1442.006 | 2172.524 | 480.349 | 303.03 | 940.265 | 159.363 | -1193.416 | -1655.405 | ?????
| 2:25 | 2077.295 | 8527.132 | 6262.626 | 6315.789 | 1904.762 | 8449.198 | 4066.986 | 1656.442 | 661.479 | 4455.446 | 6551.724 | -16153.846 | 3283.582 | 10312.5 | 6766.917 | 196.721 | 1981.132 | 5349.65 | 4371.728 | 2977.778 | 1572.327 | 7019.231 | 4035.533 | -2078.652 | 5875 | 922.33 | 5050 | 2060.086 | 955.414 | 598.291 | 3856.383 | 3333.333 | 4375 | 3133.333 | 4129.032 | 9333.333 | 1714.286 | 1875 | 7326.203 | 5043.988 | 884.615 | 3905.579 | 3636.364 | 5607.477 | 165.289 | 0 | 22352.941 | -118571.429 | 0 | 1548.673 | -1029.412 | 4386.792 | 2333.333 | 2829.457 | -960.549 | 3059.49 | 2129.278 | 370.37 | -964.75 | -1888.298 | 9739.13 | 2182.54 | 0 | 3190.789 | 5435.54 | 918.635 | 1333.333 | 3437.5 | 5684.932 | 2768.362 | 3518.519 | 2249.135 | 7785.235 | 4523.81 | -445.545 | 2278.912 | 4316.239 | 555.556 | 3500 | 1854.46 | 3832.237 | 1286.174 | -55833.333 | 7228.261 | 5549.738 | 5151.515 | 1556.728 | 2602.339 | 5650.888 | 2478.261 | 1492.958 | 1479.915 | 112.15 | 4335.938 | 1335.505 | ?????
| 2:41 | 468.085 | 6026.49 | 3255.814 | 814.815 | -1323.529 | 3364.929 | 1481.481 | -380.435 | 851.852 | 3177.57 | 4708.52 | 1842.105 | -379.747 | 5636.364 | 4840.764 | -151.976 | -322.581 | 2591.463 | 2153.11 | -156.863 | -1294.118 | 9115.044 | 1877.934 | -1530.055 | -2626.263 | 677.966 | 2633.929 | -1566.265 | 308.642 | 2301.587 | 2613.065 | -3355.263 | 3018.868 | -1741.935 | 3569.231 | 0 | 816.327 | -194.553 | 3148.148 | 2554.348 | -394.737 | -1791.045 | 2124.352 | 2727.273 | -658.228 | -483.271 | 13548.387 | 270000 | 446.927 | 1526.104 | 260.417 | 3127.572 | 1159.42 | 34.13 | -64.935 | 1637.717 | -398.551 | 688.889 | 669.014 | 997.442 | 7076.923 | -427.046 | -127.877 | 2188.45 | 4219.269 | 417.69 | -391.304 | 2632.979 | 1571.429 | -380.435 | 0 | 777.027 | 2786.885 | -156.25 | 162.338 | 1858.974 | 2920 | -262.467 | 178.571 | 930.233 | 3049.759 | 92.593 | -1052.632 | 1927.083 | 6105.769 | 2777.778 | 125.628 | 1201.117 | 3370.474 | 2971.888 | 25.707 | 1365.462 | 385.965 | 1050.725 | -120.12 | ?????
| 2:57 | -1127.82 | 2833.333 | 2594.142 | 0 | 1166.667 | 3628.319 | 1908.714 | 753.769 | -201.342 | 4292.237 | 1351.351 | 15357.143 | -842.105 | 225.564 | 1223.404 | 427.35 | -1132.075 | 2780.899 | 2242.152 | -141.844 | -3222.222 | 2320 | 2592.593 | 163.934 | -230.769 | -37.453 | 2788.845 | -1268.657 | 679.887 | 1696.113 | 3059.701 | 1090.909 | -6666.667 | -1867.47 | 3395.062 | -2207.792 | -1508.772 | -750 | 4711.111 | 2775 | 0 | -1985.816 | 1327.801 | 4031.621 | -463.415 | 142.857 | 4838.71 | 240000 | -191.388 | 883.392 | 610.561 | 778.21 | -263.158 | -239.521 | 233.281 | 2156.863 | -807.018 | 231.092 | 402.01 | -399.002 | 2611.465 | -1038.961 | -556.901 | 898.551 | 2644.377 | 278.422 | -407.407 | 2326.733 | 5812.5 | -1076.923 | 80.645 | 388.35 | 3904.762 | 1081.081 | 470.219 | -121.951 | 1473.684 | -709.22 | -6315.789 | 1431.579 | 2005.857 | 328.358 | -1071.429 | 1880.734 | 1382.114 | 6965.174 | -589.623 | 1196.809 | 2263.158 | 2253.521 | 301.508 | 1051.109 | 654.362 | 1266.667 | -554.017 | ?????
| 3:13 | -1245.791 | 1581.633 | 2429.15 | -751.445 | -1399.177 | 2734.375 | 1379.31 | -881.057 | -1743.119 | 2304.348 | 2034.632 | 7435.897 | 46.948 | 3825.503 | 246.305 | -1720.43 | -2516.34 | 2869.081 | 1801.242 | -1296.928 | -1638.418 | 2295.082 | 1307.054 | 2602.041 | -3642.384 | -2533.333 | 3809.524 | -2907.801 | -1518.325 | -412.371 | 837.209 | -3055.556 | -7272.727 | -2080.925 | 2429.022 | -4594.595 | -1709.677 | -1282.895 | 2490.119 | 2459.397 | -1327.913 | -1867.089 | 1404.959 | 1939.163 | -1558.14 | -2054.795 | 27391.304 | ????? | -2288.136 | -1961.415 | 775.194 | 655.172 | -1286.307 | -2903.226 | 58.824 | 822.222 | -1666.667 | -600.414 | 647.709 | 930.788 | 909.091 | -1691.395 | -1121.281 | 2295.082 | 1333.333 | -1072.21 | -1209.964 | 1623.529 | 2033.898 | -1016.043 | -4388.489 | -300 | 2427.984 | -1350.211 | 1460.674 | -194.444 | 408.163 | -785.714 | 5294.118 | 851.064 | 1961.652 | 117.302 | 3111.111 | -663.717 | 1000 | 1598.174 | -837.004 | 958.549 | 1905.941 | 1566.667 | -1247.059 | 619.796 | 1430.818 | -533.333 | -1629.213 | ?????
| 3:29 | -299.401 | 4581.498 | 1992.62 | -606.061 | 219.78 | 3851.59 | 2108.626 | 389.105 | -1242.038 | 2531.646 | 1504.065 | 7567.568 | 81.633 | 4011.299 | 1391.304 | -264.423 | 243.902 | 1787.44 | 1704.981 | -483.384 | -808.081 | 3046.875 | 2173.913 | 2227.723 | -2395.833 | -276.074 | 3013.245 | -1210.191 | 1041.162 | 335.366 | 1838.074 | -2369.668 | -4520.548 | -1300 | 2536.443 | -2800 | -740.741 | -974.212 | 1788.321 | 1401.274 | -977.444 | -1580.547 | 1660.65 | 3021.807 | -103.093 | -1588.785 | 8928.571 | -14000 | 299.625 | 29.412 | 147.493 | 4229.508 | -1320.755 | 621.891 | 460.894 | 492.126 | -711.974 | -415.879 | 164.179 | -636.364 | 5360.825 | 515.464 | -349.794 | 2757.794 | 2225.201 | 38.462 | -1052.632 | 981.211 | 4972.067 | -1300 | 1693.548 | 668.605 | 3382.9 | -872.727 | -162.602 | 1128.609 | 2861.736 | -357.853 | 5555.556 | 1743.772 | 2899.408 | 353.261 | 4923.077 | 2678.571 | 4054.983 | 3702.128 | -245.902 | 1662.592 | 2537.961 | 3451.613 | 275.049 | 944.351 | 298.063 | 1093.248 | -838.852 | ?????
| 3:45 | 351.759 | 2969.925 | 3000 | -1302.521 | -451.807 | 2844.037 | 3115.727 | -133.779 | -50.761 | 1469.534 | -272.374 | 5454.545 | 912.281 | 3461.538 | 2490.566 | 272.727 | -361.111 | 4065.217 | 1500.904 | 333.333 | 430.622 | 6131.387 | 1149.425 | 2238.806 | -277.778 | -486.486 | 2920.354 | -360.36 | -363.636 | -104.987 | 1974.522 | -2579.365 | 2405.063 | -157.895 | 2831.858 | 129.87 | -595.533 | -76.336 | 3376.206 | 2480.469 | -269.663 | -1060.172 | 511.945 | 2272.727 | -251.572 | -1104.101 | 7037.037 | -54285.714 | -1161.29 | -483.871 | 127.479 | 1918.605 | -824.742 | 196.56 | 550.336 | 1600 | -267.062 | 18.149 | 785.714 | 492.17 | 2787.611 | -539.906 | -674.157 | 1017.316 | 1920.2 | -513.308 | -520.231 | 1809.339 | 3743.842 | -698.69 | -52.356 | 2077.151 | 1655.844 | -62.696 | 220.588 | 2276.995 | 1681.159 | -187.266 | 125000 | 659.722 | 1688.144 | -641.026 | 2500 | 2132.353 | 3540.373 | 1259.259 | 0 | 1720.43 | 2546.584 | 984.043 | -550.098 | 869.955 | 42.918 | 541.311 | -530.12 | ?????
| 4:01 | -1183.036 | 205.479 | 437.318 | -2440.945 | -1393.443 | 1864.865 | 1840.659 | -1683.168 | -1246.459 | 1223.776 | -988.593 | 18648.649 | -2451.613 | 2622.222 | 2046.205 | -1242.236 | -663.391 | 1751.527 | 979.463 | -969.267 | -3857.143 | 2400 | 839.041 | 4018.692 | -2701.613 | -1418.269 | 906.667 | -2436.975 | -1142.857 | -1452.381 | 1705.882 | -2352.941 | -6025.641 | -2786.07 | 994.318 | -14166.667 | -1685.144 | -921.659 | 830.861 | 824.373 | -1377.246 | -2188.295 | -62.5 | 2277.778 | -17.857 | -2797.203 | 10000 | 165000 | -1887.324 | -440.835 | 1266.846 | 612.245 | -1424.242 | -1641.469 | 625.798 | 793.037 | -1341.108 | -1148.325 | 1356.852 | 1172.708 | 1451.613 | -1104.034 | -1353.251 | 493.562 | 1098.655 | -1302.817 | -1580.311 | 812.274 | 2625.483 | -1453.744 | -2565.789 | 1143.617 | 1759.777 | -1725.146 | 461.894 | 1241.685 | 106.101 | -571.924 | 11363.636 | 1332.149 | 1239.471 | -1682.028 | 7216.495 | -300.752 | 2234.637 | 1715.21 | -1472.603 | 410.959 | 1262.136 | 51.68 | -234.834 | 520.325 | 609.756 | -268.657 | -795.918 | ?????
| 4:17 | -900 | 1559.889 | 2196.382 | -1174.377 | -1365.854 | 2365.854 | 243.243 | -757.098 | -920.716 | 2847.896 | -265.152 | 14705.882 | -566.038 | 439.56 | 2708.934 | -1176.471 | -625 | 1650.485 | 1521.739 | -662.1 | -2857.143 | 2533.333 | 1645.102 | 1751.152 | -622.837 | -1729.958 | 1341.176 | -415.648 | -1009.009 | -1933.962 | 1794.872 | -3046.875 | -4888.889 | -2081.218 | 918.114 | -7471.264 | -1284.047 | -968.379 | 2067.183 | 993.691 | -799.257 | -2155.388 | -1374.046 | 523.81 | -1332.18 | -1970.149 | 6956.522 | -60000 | -186.17 | -731.183 | 582.147 | 1103.286 | -249.307 | -1073.559 | 1048.089 | 673.401 | -1946.903 | -968.254 | 381.078 | 269.71 | 1901.408 | -970.149 | -642.504 | 962.672 | 2324.561 | -1048.387 | -1391.076 | 491.493 | 2443.439 | -2007.874 | -909.091 | 1615.385 | 1858.191 | -866.142 | 692.641 | 329.218 | 2287.736 | -923.318 | 10588.235 | 904.908 | 1232.558 | 216.92 | 3333.333 | 1379.31 | 2294.264 | 2023.81 | -1148.325 | 745.698 | 1132.404 | 1418.605 | 369.128 | 647.11 | 536.649 | 1464.02 | -852.13 | ?????
| 4:33 | -147.33 | 2109.375 | 3182.898 | -1506.024 | 42.644 | 2183.908 | 964.187 | -344.828 | -877.551 | 2068.966 | 1732.852 | 13437.5 | -1288.783 | 3135.314 | 2853.47 | -518.135 | -1164.659 | 2978.723 | 1673.582 | -614.407 | 120 | 4943.82 | 1291.793 | 2107.623 | -1035.503 | 769.231 | 2738.589 | -802.603 | -272.572 | 63.291 | 2283.333 | -2148.437 | 606.061 | -996.169 | 2120.419 | -2297.297 | -1267.606 | 89.928 | 1866.029 | 1529.582 | -438.312 | -199.203 | 1604.278 | 1986.9 | -656.566 | -1289.683 | 3000 | 121666.667 | -439.815 | -1625.709 | 569.307 | 2500 | -588.235 | -545.455 | 672.963 | 1584.786 | -361.446 | -329.986 | 576.441 | -79.523 | 3157.895 | -1111.111 | -132.743 | 1212.654 | 2283.465 | -220.264 | -746.606 | 1346.154 | 3029.316 | -720.339 | -1125 | 2098.765 | 1943.231 | -1141.553 | 726.392 | 1183.206 | 1728.665 | -80.386 | 377.358 | 1517.028 | 1952.736 | 149.254 | 2448.98 | 3357.934 | 2612.613 | 1786.667 | -216.45 | 1779.661 | 2041.139 | 1176.471 | -161.812 | 691.729 | 211.97 | 672.783 | -510.949 | ?????
| 4:49 | -621.019 | 1730.769 | 1385.542 | -930.233 | -1181.989 | 2419.048 | 683.371 | -1856.148 | -914.761 | 1741.425 | 1829.653 | 14000 | -952.381 | 760.563 | 974.026 | -876.133 | -901.503 | 1588.502 | 774.908 | -1407.678 | -2402.597 | 3179.916 | 2070.552 | 2616.822 | -1034.483 | -205.047 | 629.371 | -1160.542 | -670.641 | -641.509 | 1162.791 | -1384.181 | -3515.625 | -1923.077 | 2082.38 | -3984.375 | -982.143 | -1018.237 | 1229.839 | 1171.975 | -1125.176 | -1464.286 | 272.727 | 2095.915 | -318.182 | -1618.497 | 15384.615 | 13478.261 | -929.791 | -988.275 | 399.516 | 194.175 | -1458.333 | -1130.137 | 658.96 | 502.874 | -974.026 | -299.479 | 611.247 | 180 | 1136.951 | -653.12 | -719.794 | 1508.828 | 1081.081 | -833.333 | -1158.301 | 1090.63 | 1794.118 | -1041.009 | -1161.049 | 1124.122 | 288.809 | -39.448 | 0 | 952.381 | 808.824 | -485.437 | 11081.081 | 1398.496 | 1468.382 | -552.381 | 4370.37 | 1844.38 | 1938.58 | 2335.601 | -689.655 | 793.413 | 1814.346 | 1984.127 | -345.964 | 757.91 | 231.707 | 0 | -1025.641 | ?????
| 5:05 | -904.11 | 946.197 | 523.466 | -1666.667 | -756.844 | 1375.212 | 648.536 | -1229.508 | -889.292 | 925.11 | 739.726 | 32666.667 | -992.78 | 1585.082 | 1100.386 | -752.394 | -819.912 | 1794.521 | 1289.199 | -1352.155 | -1661.721 | 2117.117 | 750 | 3943.662 | -1769.723 | -809.659 | 792.393 | -1604.278 | -1062.176 | -1069.61 | 596.591 | -2796.353 | -363.636 | -1515.152 | 725.191 | -3219.178 | -1131.339 | -809.717 | 371.025 | 1058.559 | -805.627 | -1470.113 | 1090.226 | 928.196 | -1240.106 | -1818.182 | -561.798 | 18750 | -1742.044 | -605.613 | 945.158 | 1363.636 | -1578.947 | -617.111 | 546.265 | -72.15 | -814.394 | -1175.676 | 881.316 | 661.479 | 514.541 | -829.082 | -1030.445 | 1506.024 | 1523.379 | -976.744 | -1582.734 | 1219.158 | 3363.636 | -767.196 | -1306.991 | 1922.246 | 775.578 | -1672.662 | 334.19 | 462.046 | 1250 | -1344.34 | 4358.974 | 1107.829 | 974.659 | -1180 | 6118.421 | 989.011 | 1484.642 | 1488.934 | -1335.616 | 1002.71 | 1060.606 | 1289.199 | -1022.013 | 682.303 | 857.814 | 361.446 | -1542.7 | ?????
| 5:21 | -1010.962 | 1498.371 | 1160.862 | -1480.769 | -1178.203 | 1645.367 | 1603.96 | -476.974 | -781.499 | 1608.247 | 458.515 | 3846.154 | -1437.803 | 1869.565 | 324.786 | -875 | -812.25 | 1917.808 | 916.936 | -1076.696 | -2062.35 | 3318.966 | 1079.692 | 606.061 | -522.388 | -1134.565 | 1991.404 | -995.406 | -420.168 | -851.689 | 1802.853 | -2015.707 | -201.342 | -1270.358 | 1602.113 | -2881.356 | -788.863 | -334.988 | 2316.294 | 1269.675 | -680.191 | -1368.76 | 375.235 | 1405.975 | -1028.278 | -820.734 | 9019.608 | 25217.391 | -1016.442 | -724.832 | 333.704 | 1430.746 | -204.082 | -516.039 | 863.539 | 1113.924 | -411.523 | -697.954 | 78.563 | 332.103 | 1431.493 | -814.64 | -862.069 | 1284.53 | 1380.323 | -563.536 | -977.86 | 1347.826 | 3540.984 | -841.584 | -1089.109 | 1554.054 | 1040.462 | -125.984 | -594.48 | 1016.442 | 1355.422 | -551.559 | 5373.134 | 1553.398 | 1284.491 | -623.742 | 1421.053 | 3268.156 | 1422.018 | 1113.074 | -487.552 | 1486.989 | 1393.443 | 1742.809 | -285.285 | 630.335 | 515.118 | 1257.862 | -1090.909 | ?????
| 5:37 | -1087.42 | 189.229 | 56.417 | -1856.678 | -1874.181 | 1276.006 | 228.659 | -1685.761 | -1996.855 | -456.349 | -1466.993 | 64444.444 | -1759.891 | 897.196 | 865.103 | -1171.171 | -1331.748 | 661.605 | 526.316 | -1527.224 | -3324.808 | 282.686 | 213.033 | 4894.515 | -2108.626 | -906.04 | 0 | -1568.627 | -1287.879 | -1685.393 | 460.829 | -2292.576 | -4646.465 | -2704.545 | 642.202 | -5567.01 | -1325.42 | -1659.292 | 108.108 | 559.306 | -1593.291 | -1480.447 | -523.732 | 472.779 | -1407.323 | -1746.522 | -1785.714 | -357.143 | -1710.183 | -1918.465 | 1453.175 | 41.152 | -1636.905 | -1557.272 | 1115.702 | 81.68 | -1985.294 | -764.706 | 1653.972 | 1151.079 | 267.38 | -1147.88 | -1120.69 | 409.207 | 359.897 | -1359.606 | -2380.952 | 191.159 | 1186.869 | -3882.353 | -3000 | -17.953 | 113.636 | -2262.57 | 1995.134 | -54.422 | 963.061 | -1100.529 | 14339.623 | 594.937 | 721.831 | -1229.236 | 5543.478 | 683.962 | 958.904 | 969.793 | -1311.173 | 631.579 | 934.959 | 754.039 | -1672.727 | 268.371 | 1312.364 | -531.646 | -3247.423 | ?????
| 5:53 | -633.803 | 1759.259 | 985.155 | -1104.199 | -423.412 | 1143.233 | 1563.025 | -903.328 | -776.119 | 2065.01 | 439.331 | 1944.444 | -453.972 | 1968.366 | 316.369 | -544.29 | -687.711 | 1975.052 | 965.251 | -347.938 | -427.136 | 3865.815 | 1795.818 | 1697.417 | -1076.233 | -951.374 | 1800.68 | -26.008 | -835.913 | -425.532 | 1165.158 | -1046.771 | -1803.279 | -744.186 | 2277.58 | -5897.436 | -589.336 | -578.68 | 1592.689 | 262.206 | -552.268 | -1165.049 | 411.392 | 2652.757 | -762.431 | -1153.239 | 9375 | 102222.222 | -564.417 | -746.934 | 619.381 | 689.655 | -517.483 | -423.412 | 431.862 | 464.824 | -309.278 | -807.522 | 712.136 | 310.458 | 970.874 | -691.643 | -36.563 | 1425.121 | 1245.509 | -713.615 | -1014.263 | 1654.501 | 2307.692 | -1277.259 | -2014.388 | 2021.505 | 1935.867 | -551.181 | 165.877 | 1267.252 | 1101.377 | -587.084 | -1958.763 | 1891.892 | 1268.591 | -694.006 | 2629.482 | 3170.029 | 1180.203 | 1432.836 | -732.127 | 753.275 | 1401.152 | 1128.472 | -904.393 | 774.431 | 651.303 | 2065.491 | -1403.061 | ?????
| 6:09 | -1156.788 | 1705.426 | 353.866 | -927.052 | -1113.744 | 939.948 | 1058.632 | -1130.298 | -1268.657 | 889.328 | 732.323 | 6067.416 | -1407.942 | 1123.779 | 1085.165 | -1182.467 | -1058.952 | 1354.062 | 433.98 | -997.442 | -1990.95 | 1048.387 | 758.706 | 2100.592 | -845.839 | -1289.34 | 425.532 | -1235.955 | -1203.98 | -1645.408 | 764.045 | -2557.078 | -6590.909 | -1961.415 | 793.651 | -11780.822 | -917.266 | -767.736 | 1200 | 747.331 | -1184.573 | -1460.235 | 1063.174 | 1437.037 | -687.104 | -1565.558 | 2528.736 | -29090.909 | -1212.471 | -567.227 | 693.431 | 523.752 | -1151.832 | -869.048 | 510.114 | 220.588 | -1215.47 | -1277.293 | 863.971 | 672.515 | 1482.059 | -892.364 | -833.333 | 1107.306 | 914.286 | -980.392 | -1377.709 | 822.943 | 284.36 | -1231.672 | -2380.952 | 455.581 | 1240.642 | -1287.879 | -639.535 | 222.482 | 703.4 | -782.443 | 2836.879 | 977.881 | 1411.255 | -1850.534 | 3177.57 | 572.917 | 1620.314 | 1491.108 | -906.883 | 849.741 | 1476.148 | 1171.75 | -699.387 | 578.171 | 741.758 | 2683.616 | -1424.936 | ?????
| 6:26 | -919.341 | 594.837 | 983.01 | -1237.245 | -710.608 | 1724.138 | 891.813 | -1244.87 | -1006.623 | 1569.282 | 1032.389 | 8181.818 | -1200.429 | 2098.408 | 941.597 | -594.243 | -870.406 | 1170.412 | 1204.819 | -1205.511 | -1751.663 | 3299.32 | 1012.373 | 1335.404 | -973.783 | -1128.748 | 1055.838 | -960.265 | -989.305 | -1415.629 | 1108.765 | -1082.164 | -5314.01 | -544.959 | 175.439 | -7247.706 | -923.077 | -945.23 | 1309.131 | 869.212 | -912.134 | -710.259 | 944.444 | 1275.441 | -569.498 | -1470.588 | 3917.526 | 17931.034 | -1273.445 | -686.736 | 374.332 | 1388.286 | -608.496 | -603.175 | 370.37 | 901.468 | -1398.026 | -938.124 | 727.11 | 328.103 | 1021.992 | -922.57 | -883.758 | 730.453 | 1211.813 | -689.655 | -1803.279 | 1102.362 | 1897.019 | -2209.945 | -2063.492 | 1660.079 | 1477.598 | -659.341 | 1017.964 | 1162.304 | 1805.128 | -730.838 | 5123.967 | 1077.406 | 1206.349 | -816.327 | 2623.457 | 1358.974 | 1210.256 | 1151.079 | -639.236 | 884.23 | 831.296 | 1398.601 | -562.914 | 926.501 | 590.868 | 600.462 | -1615.925 | ?????
| 6:42 | -1032.566 | 1466.942 | 665.951 | -893.921 | -916.824 | 1285.714 | 891.365 | -1058.824 | -1105.711 | 1252.087 | 807.692 | 13246.753 | -589.914 | 2592.122 | 1243.124 | -780.572 | -963.426 | 897.436 | 779.967 | -1255.411 | -1540.084 | 3000 | 827.74 | 1003.04 | -1101.322 | -834.725 | 909.091 | -1094.737 | -830.479 | -953.368 | 1385.366 | -2018.349 | -4801.762 | -1670.534 | 1175.595 | -3203.125 | -790.251 | -853.462 | 1701.913 | 1030.769 | -849.725 | -1288.66 | 1664.581 | 876.095 | -798.479 | -1414.474 | 41875 | 11884.058 | -814.682 | -868.81 | 421.585 | 1312.309 | -827.225 | -631.164 | 638.298 | 1555.098 | -1390.922 | -1163.012 | 797.286 | 362.903 | 1043.376 | -499.244 | -648.968 | 547.55 | 1404.959 | -665.635 | -1477.833 | 804.124 | 1613.692 | -2039.312 | -3265.306 | 1780.576 | 969.751 | -909.99 | -789.474 | 867.85 | 1529.081 | -564.784 | 7028.986 | 1331.39 | 1101.256 | -1392.962 | 1028.571 | 2050.691 | 1508.74 | 978.723 | -738.714 | 601.185 | 1224.178 | 1187.99 | -741.483 | 780.417 | 601.695 | 1448.276 | -1336.406 | ?????
| 6:58 | -997.089 | 759.013 | 558.943 | -882.67 | -1125.113 | 1348.315 | 1118.17 | -873.206 | -1596.737 | 1212.598 | 1311.475 | 16444.444 | -1141.352 | 1302.326 | 610.611 | -726.531 | -1067.323 | 1320.598 | 389.313 | -1362.705 | -2342.857 | 1573.034 | 252.366 | 1994.382 | -1227.723 | -672.334 | 963.342 | -1288.805 | -1023.438 | -1121.857 | 675.024 | -2048.193 | -4163.569 | -2321.429 | 555.556 | -7414.966 | -944.032 | -1011.236 | 461.828 | 997.211 | -929.042 | -773.81 | 861.865 | 814.22 | -883.362 | -1722.488 | 23571.429 | 25000 | -680.886 | -1183.575 | 805.153 | 915.033 | -1132.075 | -1178.637 | 672.4 | 1067.581 | -1395.973 | -1059.662 | 703.314 | 729.834 | 1155.047 | -763.937 | -907.244 | 528.715 | 972.461 | -888.415 | -1008.772 | 1050.505 | 1938.326 | -2369.668 | -7200 | 240.55 | 1081.517 | -858.175 | 1496.063 | 659.537 | 1031.196 | -751.708 | 5945.946 | 744.485 | 677.852 | -937.082 | 0 | 1162.791 | 773.152 | 893.032 | -712.934 | 944.575 | 1174.377 | 869.565 | -1206.078 | 490.686 | 791.599 | 444.915 | -2114.165 | ?????
| 7:14 | -953.678 | 1342.883 | 1072.125 | -1218.274 | -903.01 | 1315.015 | 413.016 | -896.708 | -948.661 | 1503.067 | 1290.878 | 9166.667 | -669.975 | 926.518 | 513.06 | -806.938 | -778.12 | 1039.875 | 1000.71 | -1000 | -1137.184 | 1555.556 | 638.507 | 1671.088 | -1285.846 | -762.59 | 874.016 | -940.325 | -473.798 | -654.545 | 1111.111 | -911.901 | -2889.61 | -2440.476 | 1174.089 | -5222.93 | -786.303 | -581.64 | 1098.317 | 745.875 | -700.389 | -752.984 | 1017.751 | 1014.333 | -280.811 | -1422.351 | 7111.111 | -11333.333 | -643.185 | -830.272 | 581.04 | 1146.279 | -724.891 | -905.983 | 713.755 | 725.436 | -666.667 | -616.383 | 553.42 | -579.71 | 880.383 | -672.763 | -817.942 | 1201.681 | 1617.056 | -647.059 | -621.118 | 388.889 | 2254.335 | -2266.667 | -3266.667 | 629.921 | 1595.9 | -871.404 | 602.74 | 1209.465 | 1304.348 | -805.417 | 3899.371 | 1200 | 790.292 | -1116.625 | 1252.9 | 1463.878 | 1152.038 | 1717.082 | -781.991 | 705.364 | 665.336 | 1350.515 | -1094.44 | 653.114 | 407.066 | 1689.06 | -1377.358 | ?????
| 7:30 | -878.788 | 664.697 | 540.098 | -1375.566 | -944.767 | 927.318 | 568.06 | -1368.715 | -1522.36 | 114.068 | 944.767 | -16938.776 | -1197.183 | 372.34 | 732.283 | -1061.712 | -852.921 | 503.597 | 440.141 | -1442.869 | -1515.994 | 534.653 | 379.225 | 2972.028 | -1251.969 | -883.807 | 159.17 | -1356.863 | -1088.271 | -868.241 | 277.992 | -1914.894 | -3154.362 | -1973.684 | 630.631 | -4771.93 | -937.669 | -909.091 | 533.537 | 437.788 | -836.587 | -1155.039 | 938.104 | 662.824 | -1122.853 | -1869.919 | 3563.218 | -3716.814 | -856.209 | -892.857 | 992.908 | 272.861 | -998.487 | -1178.141 | 987.749 | 894.246 | -1524.711 | -972.414 | 1155.978 | 592.105 | 774.818 | -876.697 | -579.793 | 292.398 | 751.933 | -934.473 | -1277.927 | 691.874 | 431.433 | -2271.973 | -3736.264 | -182.292 | 859.873 | -1145.686 | 2837.079 | 760.456 | 625 | -482.295 | 25277.778 | 507.961 | 761.589 | -1482.234 | 3816.156 | 0 | 772.304 | 365.127 | -744.956 | 436.198 | 807.736 | 783.41 | -1112.771 | 369.373 | 948.617 | 14.925 | -1767.241 | ?????
| 7:46 | -1014.908 | 761.705 | 849.128 | -1254.417 | -651.421 | 943.396 | 665.323 | -1333.333 | -1333.333 | 684.08 | 349.854 | -30294.118 | -916.944 | 1354.079 | 600 | -1046.885 | -743.652 | 711.679 | 710.091 | -913.978 | -1646.904 | 699.433 | 481.928 | 3333.333 | -1184.799 | -738.802 | 791.557 | -866.261 | -727.969 | -1013.466 | 813.065 | -1500 | -2354.167 | -1568.915 | 753.275 | -4267.101 | -709.22 | -775.281 | 896.602 | 672.816 | -655.315 | -711.207 | 782.374 | 626.703 | -835.427 | -1126.461 | 9186.992 | 2545.455 | -870.091 | -835.839 | 826.568 | 928.882 | -1046.755 | -1087.248 | 494.624 | 591.589 | -855.721 | -555.193 | 488.527 | 97.205 | 1137.905 | -647.709 | -599.029 | 877.678 | 1290.536 | -730.667 | -1070.826 | 784.314 | 911.809 | -2299.213 | -2517.986 | 825 | 1189.768 | -885.559 | 3254.902 | 525.926 | 1160.365 | -758.699 | 12613.636 | 667.145 | 593.702 | -1104.762 | 1709.602 | 132.159 | 1037.318 | 808.773 | -844.53 | 1034.693 | 1159.188 | 558.016 | -1068.648 | 567.718 | 769.231 | 946.915 | -1472.149 | ?????
| 8:02 | -737.23 | 733.29 | 610.362 | -773.71 | -690.08 | 965.035 | 560.662 | -669.975 | -1100.762 | 571.429 | 618.132 | -7741.935 | -677.439 | 1217.799 | 699.301 | -636.792 | -578.066 | 876.727 | 1155.198 | -758.899 | -1156.627 | 2319.588 | 422.438 | 218.069 | -665.309 | -737.619 | 965.018 | -656.934 | -492.136 | -656.469 | 891.759 | -1030.578 | -2260.536 | -1476.323 | 463.968 | -3006.536 | -533.708 | -728.306 | 1062.542 | 1093.058 | -593.629 | -801.303 | 845.97 | 933.014 | -706.019 | -573.372 | 3552.632 | 6050.42 | -662.89 | -806.363 | 543.933 | 1145.345 | -702.668 | -670.769 | 651.731 | 847.458 | -892.532 | -780.872 | 544.693 | 58.14 | 959.945 | -554.493 | -503.175 | 879.747 | 1226.124 | -503.953 | -1027.397 | 919.143 | 1248.304 | -1282.799 | -2837.37 | 966.981 | 1159.737 | -781.449 | 3030.303 | 671.592 | 1353.659 | -588.544 | 12093.023 | 817.694 | 902.074 | -704.1 | 1610.738 | 909.091 | 1127.685 | 638.578 | -480.11 | 1177.143 | 1125.694 | 1027.569 | -800.525 | 628.177 | 286.713 | 2112.125 | -1045.34 | ?????
| 8:18 | -671.247 | 1135.266 | 939.597 | -780.255 | -735.21 | 1391.026 | 1299.735 | -1079.632 | -1128 | 1598.224 | 897.616 | 71428.571 | -753.623 | 856.721 | 804.521 | -701.009 | -606.061 | 1485.923 | 919.54 | -580.808 | -1304.85 | 1158.088 | 743.692 | 2051.948 | -873.846 | -667.321 | 836.197 | -515.777 | -537.313 | -577.617 | 1010.514 | -1540.881 | -2181.467 | -1151.762 | 1143.641 | -3434.343 | -660.893 | -573.34 | 1163.093 | 699.852 | -481.87 | -780.399 | 1022.556 | 497.322 | -581.14 | -703.704 | 6440.678 | 4054.054 | -781.828 | -647.482 | 537.913 | 1186.981 | -606.618 | -743.125 | 556.258 | 492.308 | -1386.736 | -790.993 | 559.532 | -243.129 | 778.796 | -662.932 | -654.876 | 1185.841 | 1088.593 | -450.098 | -842.491 | 849.118 | 1286.863 | -1837.307 | -2202.797 | 608.407 | 921.256 | -626.848 | 1241.135 | 942.211 | 1101.399 | -601.233 | 4148.148 | 577.778 | 976.431 | -778.243 | 1051.625 | 422.535 | 875.286 | 885.839 | -625.287 | 985.302 | 1305.221 | 692.913 | -558.625 | 746.812 | 527.001 | 2002.584 | -1598.063 | ?????
| 8:34 | -523.64 | 904.198 | 1315.121 | -803.127 | -583.824 | 1505.699 | 1016 | -780.926 | -593.343 | 1446.977 | 808.729 | -27058.824 | -599.469 | 793.238 | 1118.501 | -481.05 | -541.092 | 1374.432 | 881.921 | -594.467 | -1387.407 | 1896.839 | 858.896 | 2901.554 | -482.456 | -502.392 | 1142.105 | -539.351 | -518.16 | -374.862 | 1128.233 | -871.935 | -1842.105 | -880.196 | 1057.452 | -2567.976 | -450.331 | -439.815 | 655.644 | 1269.918 | -456.238 | -514.381 | 966.644 | 1125 | -627.306 | -1010.952 | 6466.667 | 2442.748 | -731.589 | -649.802 | 359.356 | 1245.026 | -649.639 | -582.888 | 797.583 | 803.877 | -945.195 | -508.021 | 242.387 | -81.633 | 1126.341 | -569.736 | -505.98 | 1036.552 | 1282.328 | -392.806 | -641.026 | 1280.34 | 978.261 | -984.848 | -3136.095 | 952.869 | 1162.451 | -582.839 | 2676.056 | 1027.714 | 1337.272 | -475.483 | 7209.302 | 914.489 | 1054.343 | -817.61 | 601.093 | 829.493 | 1298.027 | 1088.55 | -545.861 | 1010.665 | 1164.717 | 1068.814 | -567.01 | 759.181 | 440.72 | 1179.84 | -720.524 | ?????
| 8:50 | -491.884 | 997.854 | 870.076 | -702.736 | -604.601 | 1052.319 | 821.918 | -731.238 | -877.66 | 976.526 | 920.097 | -210000 | -656.566 | 1000 | 1032.702 | -649.165 | -809.452 | 1087.066 | 979.532 | -692.958 | -1276.392 | 2194.719 | 845.481 | 2081.34 | -951.116 | -541.942 | 997.429 | -668.449 | -622.01 | -746.427 | 908.587 | -949.153 | -2680.921 | -1561.462 | 684.5 | -2648.649 | -558.952 | -673.646 | 990.845 | 1046.567 | -679.835 | -808.464 | 796.738 | 892.508 | -827.658 | -999.194 | 4621.849 | 3904.762 | -783.476 | -767.351 | 598.733 | 560.299 | -775.194 | -712.401 | 759.28 | 847.921 | -1068.759 | -765.199 | 501.73 | 269.017 | 1397.534 | -598.174 | -710.005 | 728.723 | 1544.196 | -609.524 | -626.566 | 860.465 | 2080.089 | -1595.092 | -3567.251 | 902.111 | 1026.019 | -705.945 | 2022.472 | 722.958 | 938.841 | -680.238 | 4104.046 | 1073.034 | 1378.83 | -902.985 | 1633.987 | 213.964 | 1289.487 | 867.679 | -693.069 | 702.564 | 1130.777 | 808.773 | -691.789 | 969.442 | 646.651 | 1097.424 | -1170.324 | ?????
| 9:06 | -590 | 1529.605 | 1185.567 | -447.4 | -837.696 | 1372.434 | 990.864 | -606.629 | -644.753 | 1391.753 | 918.253 | 66666.667 | -630.358 | 994.444 | 1196.013 | -352.549 | -793.33 | 1582.15 | 1279.297 | -620.843 | -1266.417 | 2117.465 | 924.925 | 1581.292 | -639.958 | -520.095 | 922.916 | -779.989 | -637.89 | -538.38 | 1265.823 | -1032.787 | -1899.529 | -1081.37 | 805.861 | -2853.403 | -529.284 | -716.266 | 972.595 | 989.166 | -502.768 | -836.481 | 1250.759 | 1076.345 | -541.922 | -592.593 | 792.079 | 5384.615 | -649.785 | -622.244 | 427.489 | 1208.851 | -773.109 | -540.966 | 503.712 | 1103.337 | -667.594 | -615.866 | 434.075 | 52.31 | 1208.357 | -578.512 | -649.652 | 1105.179 | 1406.582 | -600.189 | -494.636 | 917.902 | 1471.816 | -1215.278 | -4318.766 | 983.456 | 1354.369 | -452.653 | 3090.909 | 783.36 | 1091.302 | -647.088 | 6432.161 | 938.708 | 1232.941 | -711.326 | 866.873 | 1246.04 | 1616.424 | 1167.21 | -533.213 | 1188.848 | 1460.895 | 1064.516 | -679.825 | 1002.088 | 553.145 | 1133.263 | -847.458 | ?????
| 9:22 | -966.45 | 842.275 | 922.385 | -1119.09 | -1093.586 | 1316.705 | 659.196 | -1023.428 | -1044.868 | 1033.123 | 152.439 | -407500 | -1008.105 | 1119.074 | 716.648 | -1041.267 | -765.743 | 1181.773 | 1077.903 | -874.862 | -1763.699 | 1369.863 | 767.013 | 3501.144 | -996.901 | -901.448 | 976.378 | -976.268 | -812.087 | -907.173 | 875.476 | -1709.145 | -2467.018 | -2105.263 | 663.842 | -4154.93 | -798.611 | -881.681 | 543.595 | 797.404 | -650.591 | -1034.667 | 608.747 | 625.767 | -877.633 | -1229.909 | 75.758 | 180.18 | -1005.167 | -849.609 | 777.95 | 882.353 | -1015.201 | -927.566 | 706.714 | 686.016 | -1014.964 | -829.96 | 691.791 | 225.376 | 795.328 | -910.747 | -678.588 | 939.772 | 1371.822 | -923.863 | -1002.95 | 653.038 | 782.014 | -2175.29 | -4585.253 | 591.667 | 1030.777 | -694.154 | 3972.125 | 705.196 | 906.667 | -761.719 | 7098.214 | 581.459 | 881.543 | -1139.323 | 2242.857 | 402.299 | 1277.578 | 952.125 | -883.002 | 963.489 | 1048.851 | 607.362 | -1052.922 | 762.943 | 768.834 | 701.249 | -1701.738 | ?????
| 9:38 | -955.699 | 1054.898 | 1158.301 | -988.095 | -969.953 | 1292.754 | 752.618 | -1113.15 | -1136.504 | 872.274 | 966.851 | 124000 | -976.106 | 947.075 | 908.078 | -924.045 | -875.692 | 948.537 | 995.025 | -924.601 | -1400.491 | 1013.942 | 1131.747 | 3627.255 | -898.642 | -816.808 | 1049.869 | -985.761 | -1000 | -847.548 | 1148.087 | -1310.295 | -1879.518 | -1526.032 | 1021.429 | -3932.584 | -827.133 | -795.247 | 962.48 | 1071.262 | -832.575 | -766.404 | 796.719 | 639.354 | -799.404 | -1101.469 | -632.911 | 540.541 | -804.163 | -901.999 | 753.623 | 721.103 | -910.543 | -850.84 | 862.968 | 718.406 | -1078.238 | -980.885 | 755.814 | 141.287 | 1095.506 | -985.468 | -880.33 | 572.479 | 1056.824 | -674.584 | -1120.235 | 1075.028 | 1201.479 | -1923.828 | -3383.621 | 478.431 | 1042.49 | -1110.524 | 2631.579 | 1018.809 | 1296.296 | -969.966 | 6937.269 | 934.066 | 1113.678 | -1290.944 | 1731.266 | 1015.901 | 1349.081 | 1172.638 | -869.176 | 835.482 | 1164.15 | 850.801 | -956.044 | 736.661 | 871.671 | 745.17 | -1329.966 | ?????
| 9:54 | -882.801 | 1571.274 | 1022.599 | -769.231 | -892.193 | 1655.901 | 1166.008 | -1266.913 | -837.408 | 1151.751 | 510.204 | 99333.333 | -863.049 | 1437.258 | 1114.772 | -526.834 | -868.002 | 1833.418 | 1007.049 | -771.775 | -1439.936 | 1314.554 | 1167.542 | 2715.596 | -796.228 | -541.054 | 1271.953 | -744.97 | -666.987 | -802.568 | 957.507 | -1084.77 | -1152.993 | -1336.806 | 703.518 | -3136.095 | -732.871 | -711.316 | 1088.251 | 1188.679 | -569.853 | -892.95 | 906.963 | 893.855 | -854.398 | -838.838 | 3403.141 | 6714.286 | -743.723 | -789.216 | 696.721 | 1114.616 | -692.595 | -943.005 | 648.479 | 899.527 | -1233.766 | -878.619 | 646.925 | 238.095 | 1240.135 | -778.745 | -533.395 | 1153.439 | 1393.486 | -754.897 | -724.299 | 952.381 | 1069.024 | -1726.944 | -3319.756 | 917.431 | 1273.632 | -690.021 | 2004.556 | 1103.412 | 1268.058 | -787.637 | 4739.884 | 1385.542 | 1369.019 | -1028.939 | 1506.024 | 526.763 | 1632.546 | 1313.24 | -654.378 | 1124.477 | 1352.419 | 1312.814 | -680.828 | 895.625 | 592.795 | 1342.513 | -1222.741 | ?????
| 10:10 | -924.459 | 1232.877 | 1400.463 | -1091.677 | -1058.002 | 976.205 | 1370.321 | -1075 | -993.042 | 1488.854 | 854.779 | 1600000 | -858.928 | 1337.437 | 1306.054 | -702.541 | -878.023 | 1733.057 | 1068.663 | -759.494 | -1386.861 | 1244.395 | 801.887 | 2071.918 | -905.218 | -938.558 | 1185.51 | -835.202 | -646.594 | -1108.064 | 899.072 | -1258.278 | -2154.171 | -1395.349 | 1169.591 | -3692.308 | -705.413 | -643.635 | 961.01 | 1226.551 | -714.622 | -780.409 | 1078.313 | 1357.786 | -743.971 | -1178.89 | -697.674 | 5440 | -992.701 | -919.881 | 740.582 | 1117.107 | -804.158 | -631.354 | 572.391 | 1134.296 | -1068.852 | -885.685 | 655.808 | -90.846 | 1590.25 | -764.482 | -656.353 | 1436.227 | 1574.074 | -806.69 | -1025.332 | 979.021 | 1294.416 | -1427.264 | -3156.9 | 706.605 | 1463.539 | -813.763 | 3769.231 | 1144.385 | 1092.623 | -944.76 | 2401.961 | 1222.098 | 1229.429 | -1206.226 | 2019.759 | 1146.341 | 1381.543 | 1006.081 | -916.824 | 1034.109 | 1289.34 | 1119.642 | -724.802 | 969.101 | 642.949 | 1048.593 | -1464.531 | ?????
| 10:26 | -809.917 | 1805.792 | 1466.431 | -1138.311 | -842.511 | 1883.968 | 1421.958 | -1038.632 | -1146.295 | 2074.253 | 1564.562 | -432500 | -768.817 | 1985.168 | 1513.787 | -849.64 | -703.167 | 1411.01 | 960 | -852.891 | -1283.293 | 2032.787 | 1393.687 | 2531.447 | -884.615 | -736.016 | 1376.451 | -986.239 | -805.879 | -859.551 | 1279.762 | -1093.75 | -1936.842 | -1314.636 | 944.363 | -2222.222 | -895.118 | -820.463 | 1493.113 | 1094.819 | -788.829 | -633.88 | 1032.807 | 1778.94 | -883.598 | -1185.185 | 1919.643 | 5405.405 | -906.851 | -948.757 | 535.858 | 1481.075 | -687.569 | -1113.525 | 535.077 | 1181.23 | -1108.911 | -774.393 | 471.584 | -157.584 | 1347.645 | -899.42 | -649.855 | 1254.125 | 1652.938 | -792.529 | -1019.916 | 1065.96 | 1461.737 | -1611.418 | -2380.137 | 1085.271 | 1602.972 | -1046.188 | 3516.068 | 1400.993 | 1278.873 | -598.2 | 3706.294 | 1435.839 | 1368.631 | -1019.868 | 1397.959 | 1198.686 | 1877.437 | 1278.67 | -841.487 | 1262.514 | 1207.349 | 1195.795 | -1068.789 | 942.521 | 552.642 | 1216.334 | -1354.086 | ?????
| 10:42 | -1511.216 | 1954.573 | 1404.908 | -1148.692 | -1184.834 | 1890.812 | 902.729 | -1236.413 | -1487.492 | 1601.027 | 1079.717 | -1160000 | -1216.752 | 1530.733 | 1558.824 | -1112.317 | -1149.886 | 1195.039 | 1109.84 | -1147.741 | -1824.687 | 1634.062 | 864.662 | 2510.638 | -1105.937 | -1128.527 | 1343.639 | -1141.439 | -1136.853 | -1131.408 | 1322.418 | -1391.097 | -2352.273 | -1601.49 | 858.704 | -3823.529 | -1007.126 | -959.184 | 1282.953 | 1086.843 | -1028.184 | -1230.503 | 1380.861 | 1301.37 | -1038.159 | -1330.986 | 925.926 | 316.456 | -1209.133 | -1305.75 | 639.491 | 1296.615 | -728.438 | -1075.395 | 663.472 | 934.685 | -1268.191 | -1078.007 | 669.66 | 249.848 | 1130.543 | -934.917 | -852.273 | 935.503 | 1510.75 | -873.735 | -1447.876 | 1107.595 | 1381.215 | -2180 | -3634.812 | 836.751 | 1252.115 | -1300.765 | 3170.32 | 1307.604 | 1083.535 | -1021.689 | 3617.424 | 1450.933 | 1300.594 | -1315.068 | 1542.553 | 1079.137 | 1331.748 | 1369.946 | -1143.911 | 1041.545 | 1528.555 | 1051.176 | -1186.232 | 872.837 | 666.417 | 1352.612 | -1827.869 | ?????
| 10:58 | -1198.697 | 1878.981 | 1454.664 | -1257.862 | -1123.666 | 1765.547 | 1576.246 | -1331.878 | -1306.533 | 1539.154 | 2054.645 | 95625 | -1271.851 | 2093.023 | 1459.988 | -978.821 | -997.537 | 1386.555 | 1200.728 | -1169.591 | -1519.926 | 2126.289 | 1853.786 | 1934.641 | -1236.429 | -1089.602 | 1477.927 | -1008.997 | -1052.03 | -1013.682 | 1390.773 | -1319.672 | -2171.838 | -1721.47 | 1655.629 | -3466.667 | -1060.143 | -1000 | 1456.548 | 1054.069 | -905.077 | -1190.332 | 1245.836 | 1842.878 | -1132.859 | -1241.782 | 3028.846 | 4756.098 | -943.709 | -971.203 | 608.084 | 1502.683 | -1019.9 | -1101.643 | 585.789 | 1021.251 | -1547.965 | -969.417 | 523.91 | -109.636 | 1846.966 | -1017.042 | -1048.343 | 1318.483 | 1873.093 | -937.32 | -1061.224 | 1025.132 | 2363.636 | -1697.342 | -2356.792 | 1688.089 | 1550.481 | -1145.899 | 3464.837 | 1429.437 | 1507.634 | -1078.431 | 2900 | 1066.998 | 1475.783 | -1385.185 | 1343.648 | 1312.559 | 1676.227 | 1768.489 | -902.048 | 1615.529 | 1231.971 | 1110.283 | -801.034 | 906.262 | 559.268 | 1434.146 | -1490.095 | ?????
| 11:15 | -1780.604 | 2043.746 | 1829.697 | -1590.053 | -1166.893 | 1803.543 | 1686.367 | -1060.723 | -1488.372 | 1939.275 | 1572.629 | 96000 | -1200.775 | 1703.511 | 1583.113 | -1207.218 | -1430.472 | 2244.764 | 1208.142 | -1360.449 | -2135.524 | 2790.368 | 1757.322 | 2092.457 | -1111.842 | -1226.415 | 1440.618 | -1339.542 | -1096.734 | -1491.228 | 1380.597 | -1665.15 | -2676.963 | -1532.847 | 1425.993 | -3519.231 | -1224.932 | -1118.8 | 1325.381 | 1179.245 | -1271.336 | -1356.817 | 1577.424 | 1397.764 | -1250.794 | -1457.166 | 2699.115 | 2603.55 | -1150.91 | -1187.998 | 546.053 | 1388.713 | -1248.322 | -1134.565 | 587.662 | 1339.623 | -1383.061 | -1145.643 | 510.204 | 263.447 | 2373.057 | -1330.957 | -1116.361 | 1008.513 | 1936.34 | -981.481 | -1391.941 | 1595.668 | 1788.703 | -1982.475 | -3201.97 | 1894.934 | 1335.505 | -1398.072 | 3103.448 | 1300.708 | 1740.028 | -1336.863 | 2295.552 | 1637.701 | 1345.546 | -1402.962 | 1200 | 1686.992 | 1883.162 | 1299.514 | -1477.477 | 1414.004 | 1954.397 | 1664.025 | -1291.899 | 697.095 | 398.157 | 1459.459 | -1921.642 | ?????
| 11:31 | -2327.103 | 1407.579 | 1261.61 | -2064.41 | -1670.534 | 2028.344 | 981.755 | -2180.053 | -2137.99 | 2560.706 | 725.806 | 152500 | -1657.224 | 2001.414 | 1129.032 | -1744.652 | -1877.761 | 1677.282 | 1128.684 | -1995.378 | -3000 | 2003.311 | 1117.917 | 2543.353 | -1684.743 | -1696.658 | 1742.483 | -1909.938 | -1755.932 | -1982.634 | 660.066 | -2228.682 | -3757.225 | -3239.278 | 940.941 | -5500 | -1488.235 | -1586.599 | 758.327 | 1084.571 | -1702.128 | -1381.999 | 1282.455 | 1047.619 | -1560.575 | -1891.892 | 2346.369 | 833.333 | -1613.944 | -1716.567 | 758.089 | 1141.869 | -1806.967 | -1570.423 | 697.32 | 867.209 | -1968.912 | -1606.426 | 736.518 | 436.364 | 1258.796 | -1793.868 | -1952.165 | 949.008 | 1204.112 | -1763.514 | -2092.116 | 908.373 | 1741.573 | -2857.143 | -4797.048 | 1281.281 | 1293.103 | -1728.487 | 3222.354 | 1040.503 | 1200.608 | -1960.059 | 2720.307 | 786.599 | 712.788 | -2206.009 | 1771.978 | 865.705 | 1562.986 | 1109.434 | -1745.819 | 1043.544 | 1081.277 | 1119.86 | -1757.991 | 632.035 | 660.086 | 2091.898 | -2695.925 | ?????
| 11:47 | -2722.008 | 1619.888 | 795.82 | -2510.675 | -2165.71 | 1484.759 | 1692.448 | -2090.657 | -2378.378 | 1668.585 | 1260.504 | 96206.897 | -1995.465 | 1622.807 | 1284.541 | -2187.959 | -2164.706 | 1902.174 | 919.453 | -2291.15 | -2792.363 | 1588.629 | 1368 | 3055.215 | -1981.707 | -1840.325 | 977.011 | -2149.303 | -2011.662 | -2196.796 | 1600 | -2701.863 | -3962.848 | -3263.889 | 1148.069 | -5367.483 | -1517.801 | -1957.248 | 1388.467 | 1091.405 | -2173.913 | -2049.55 | 918.786 | 1060.198 | -1767.273 | -2547.597 | 4110.429 | -1000 | -1772.324 | -1749.292 | 739.75 | 1025.455 | -2082.695 | -2137.346 | 674.883 | 1097.648 | -2495.463 | -1923.875 | 786.817 | 636.456 | 1056.052 | -1950.178 | -1844.993 | 860.135 | 1306.028 | -1907.216 | -2346.939 | 725.738 | 1877.133 | -3703.226 | -4562.384 | 1467.222 | 1046.154 | -2366.534 | 3472.906 | 1079.295 | 634.417 | -2072.214 | 2833.753 | 1092.308 | 1428.571 | -2613.738 | 1863.271 | 1349.481 | 1046.129 | 1221.683 | -2029.391 | 376.905 | 1397.346 | 1020.212 | -2114.286 | 591.422 | 731.055 | 1186.017 | -2780.127 | ?????
| 12:03 | -3014.862 | 989.848 | 1305.785 | -2807.971 | -2450.98 | 1960.581 | 1424.658 | -2451.737 | -2788.28 | 1516.99 | 1039.326 | 181764.706 | -2433.521 | 1512.158 | 1081.917 | -1969.466 | -2443.134 | 1651.894 | 502.058 | -2236.287 | -3697.27 | 1698.44 | 920.398 | 3397.524 | -2025.723 | -2151.367 | 1233.363 | -2057.044 | -1876.38 | -2044.551 | 1400.56 | -2910.053 | -4239.13 | -3593.75 | 1212.121 | -6681.319 | -1788.779 | -2246.726 | 1058.824 | 1364.286 | -1869.565 | -2025.02 | 1309.524 | 771.402 | -2115.239 | -2781.818 | -419.162 | 1395.349 | -2135.155 | -2017.608 | 789.776 | 988.848 | -2516.181 | -2109.873 | 754.824 | 963.235 | -2444.238 | -1901.663 | 763.49 | 420.892 | 1157.025 | -1965.192 | -2231.821 | 1275.272 | 1070.56 | -1931.298 | -2181.179 | 743.728 | 1983.373 | -3746.702 | -4971.537 | 1010.87 | 1115.635 | -2334.728 | 3434.343 | 746.382 | 1090.448 | -2495.854 | 3350.19 | 1099.844 | 719.368 | -2861.217 | 1918.26 | 1288.056 | 1451.613 | 810.345 | -2307.692 | 774.468 | 952.769 | 795.678 | -2433.59 | 658.514 | 729.466 | 682.99 | -3045.913 | ?????
| 12:19 | -3662.5 | 1801.567 | 1375.433 | -2857.143 | -2432.692 | 2077.348 | 1499.522 | -2966.805 | -3046.092 | 2042.079 | 1178.203 | -1050000 | -2605.809 | 1741.835 | 1306.452 | -2342.767 | -2194.056 | 1432.203 | 660.535 | -2350.877 | -3441.982 | 1894.737 | 1009.658 | 4849.445 | -2461.8 | -2261.194 | 1143.911 | -2654.155 | -2090.032 | -2332.215 | 788.177 | -3010.989 | -4619.125 | -3028.504 | 1007.194 | -6756.152 | -1870.255 | -1989.87 | 1383.495 | 1150.183 | -1882.53 | -2122.213 | 1041.12 | 1295.388 | -2152.104 | -2966.825 | 4166.667 | 2094.595 | -2117.558 | -2119.357 | 680.804 | 1133.122 | -2696.534 | -2289.256 | 800 | 959.215 | -2722.772 | -2027.335 | 610.708 | 868.461 | 893.443 | -2300.683 | -2281.776 | 1102.941 | 658.12 | -1798.561 | -2734.013 | 556.079 | 1520.19 | -4152.203 | -4826.958 | 1337.079 | 611.511 | -2357.08 | 3928.571 | 548.49 | 1059.028 | -2508.929 | 3701.863 | 702.614 | 872.093 | -3060 | 1996.034 | 794.224 | 1705.938 | 843.92 | -2439.222 | 265.722 | 620.629 | 1068.063 | -2534.06 | 517.489 | 733.817 | 466.667 | -3274.854 | ?????
| 12:35 | -4392.06 | 1703.297 | 1160.631 | -3381.443 | -3347.15 | 1595.615 | 1896.208 | -3169.643 | -3200.409 | 1193.838 | 1198.225 | -95714.286 | -2699.653 | 1692.184 | 647.841 | -2605.753 | -2930.233 | 1499.133 | 558.056 | -2619.262 | -3812.665 | 1634.783 | 863.85 | 5318.761 | -2771.503 | -2492.26 | 40.486 | -2695.57 | -2647.303 | -2974.138 | 428.135 | -3751.4 | -5016.181 | -4127.389 | 187.735 | -7858.77 | -2273.371 | -2652.274 | 593.886 | 305.111 | -2454.329 | -2546.689 | 1304.348 | 320.911 | -2447.257 | -2876.448 | 817.308 | -3038.674 | -2805.643 | -2640.902 | 862.724 | 638.642 | -3008.929 | -2695.578 | 756.438 | 194.018 | -3580.875 | -2594.937 | 661.247 | 917.85 | 1036.484 | -2700.73 | -2754.203 | 552.721 | 343.58 | -2685.914 | -3066.538 | 727.273 | 1867.322 | -4763.889 | -6816.547 | -92.807 | 929.809 | -3373.832 | 4427.673 | 471.854 | 472.144 | -3066.17 | 3586.291 | 318.691 | 609.756 | -2774.869 | 2003.929 | 51.086 | 1551.189 | 850.048 | -2832.618 | 57.307 | 1097.328 | 837.989 | -3122.568 | 479.249 | 732.501 | 280.236 | -3539.928 | ?????
| 12:51 | -4471.218 | 1466.019 | 1290.631 | -3269.436 | -3506.944 | 1071.429 | 842.993 | -3709.677 | -3585.746 | 1366.197 | 1288.82 | -345555.556 | -3249.3 | 1478.041 | 503.843 | -2961.336 | -3143.143 | 1147.228 | 822.05 | -3009.901 | -4559.659 | 1804.511 | 772.4 | 5894.737 | -3062.558 | -2450.331 | 614.709 | -3306.533 | -2792.793 | -2920.518 | 773.481 | -4183.168 | -5476.19 | -3824.651 | 575.843 | -6595.238 | -2498.107 | -2599.837 | 541.781 | 656.814 | -2606.112 | -2873.031 | 1001.908 | 722.101 | -2666.667 | -3432.377 | 2061.856 | 1352.941 | -2786.885 | -2560.764 | 755.064 | 1215.035 | -2971.698 | -3115.809 | 802.083 | 401.366 | -3241.758 | -2768.08 | 683.851 | 649.746 | 310.403 | -3099.915 | -2403.433 | 523.897 | 1320.93 | -2650.273 | -2906.504 | 140.389 | 1391.892 | -4963.821 | -6138.996 | 387.409 | 1197.183 | -3336.766 | 4078.78 | 503.089 | 697.674 | -3222.106 | 3811.321 | 803.738 | 1032.864 | -3863.135 | 1943.533 | 894.309 | 340.909 | 620.079 | -3197.405 | 601.266 | 747.951 | -69.767 | -3175.966 | 321.593 | 744.737 | 107.858 | -3632.863 | ?????
| 13:07 | -5426.23 | 1353.846 | 451.745 | -3777.268 | -3975.904 | 1103.253 | 794.183 | -4141.935 | -4226.804 | 1510.574 | -216.306 | -89473.684 | -3271.845 | 1282.051 | 1135.734 | -3327.223 | -3481.405 | 1566.018 | 144.33 | -3522.608 | -5454.545 | 1773.196 | 614.709 | 8500 | -3277.061 | -3118.467 | -319.905 | -3893.617 | -3186.504 | -2994.129 | -254.453 | -4027.604 | -5619.546 | -4870.041 | -383.436 | -8618.09 | -2849.072 | -3095.443 | 486.111 | -51.326 | -3104.056 | -3630.069 | 559.512 | 493.671 | -3356.367 | -3500 | -195.122 | 2500 | -3106.535 | -3305.861 | 786.228 | -100.917 | -3419.483 | -2989.076 | 882.278 | 208.145 | -4221.165 | -2881.508 | 790.757 | 811.655 | 664.366 | -3130.755 | -3115.809 | 255.152 | 146.138 | -3642.512 | -3725.702 | 46.243 | 650.636 | -5356.037 | -7633.136 | 114.068 | 1172.708 | -3507.625 | 4646.195 | 610.329 | 1415.929 | -3664.865 | 4285.714 | -495.54 | 230.692 | -4128.554 | 2118.421 | -333.817 | 166.453 | 44.395 | -3313.725 | -361.991 | 227.79 | -93.96 | -4097.616 | 388.14 | 858.171 | 34.542 | -4750.693 | ?????
| 13:23 | -7595.96 | 480.769 | 395.722 | -3933.103 | -4199.243 | 723.781 | 993.939 | -4892.761 | -4541.004 | 634.648 | 703.971 | -65087.719 | -3724.868 | 1594.867 | 377.541 | -3668.639 | -3486.034 | 786.885 | -325.843 | -3713.034 | -6076.795 | 983.607 | 369.089 | 8411.911 | -3476.44 | -3250.223 | 124.069 | -4039.581 | -3627.255 | -3524.096 | -70.621 | -4669.312 | -6451.017 | -4544.139 | 191.972 | -8461.538 | -3285.714 | -2862.254 | 362.903 | 55.147 | -3237.822 | -3322.581 | 858.696 | -675.497 | -3064.516 | -4372.146 | 4311.111 | -306.122 | -3466.667 | -3476.563 | 870.221 | 440.075 | -3396.425 | -3787.721 | 879.203 | -28.93 | -4125.786 | -3054.278 | 874.592 | 956.002 | 421.422 | -3742.574 | -3409.771 | 551.509 | 642.616 | -3642.04 | -3558.14 | -386.052 | -540.146 | -6221.122 | -6317.907 | 207.469 | 542.169 | -3742.824 | 5273.973 | 78.818 | 23.419 | -3711.944 | 4391.192 | 192.102 | 151.351 | -4558.081 | 2142.857 | -596.125 | 534.247 | 360.465 | -3627.76 | 430.108 | 634.146 | 740.223 | -4278.729 | 98.146 | 777.358 | 496.324 | -5419.63 | ?????
| 13:39 | -7149.22 | 1674.157 | 1486.486 | -3846.154 | -4331.034 | 1615.008 | 135.685 | -4455.307 | -4500 | 1887.85 | 893.204 | -35595.238 | -3187.295 | 1389.671 | 846.614 | -3336.694 | -3672.769 | 1219.807 | 878.049 | -3359.729 | -5352.349 | 2369.021 | -12.361 | 9909.366 | -3504.823 | -3113.027 | 734.908 | -3883.375 | -3149.847 | -3329.741 | 592.593 | -3931.507 | -5984.405 | -5298.622 | 190.84 | -8559.557 | -2914.083 | -3136.531 | 1236.324 | 658.277 | -3030.303 | -3854.167 | 291.375 | 1041.968 | -3211.207 | -3561.151 | 1187.215 | -2215.19 | -3577.713 | -3129.388 | 730.864 | 513.834 | -3687.783 | -3169.691 | 811.934 | 585.937 | -4460.916 | -2859.903 | 767.522 | 864.683 | 528.674 | -3824.451 | -3649.237 | 911.162 | 844.749 | -3752.784 | -3498.789 | 337.382 | 2000 | -5698.925 | -7046.414 | 320.7 | 858.209 | -3918.054 | 3899.018 | 1209.928 | 1154.329 | -3667.084 | 4368.28 | 878.995 | 325.477 | -4055.851 | 2020.134 | 514.019 | 1264.205 | 255.786 | -3848.758 | -105.68 | 705.882 | 1010.558 | -4056.122 | 571.749 | 803.064 | 1319.312 | -4536.082 | ?????
| 13:55 | -10415.512 | 1121.834 | 807.229 | -5040.541 | -5508.607 | 3130.59 | 330.935 | -4992.785 | -4556.787 | 818.966 | 1063.395 | -47826.087 | -3805.714 | 1348.089 | 1376.434 | -3280.423 | -4297.821 | 1258.457 | 306.513 | -3835.784 | -5952.813 | 1570.439 | 116.279 | 11938.776 | -3737.143 | -3812.95 | 74.294 | -3890.244 | -3684.771 | -3865.45 | 16.611 | -4938.462 | -7902.542 | -5089.431 | 465.587 | -10497.076 | -3388.278 | -3535.156 | -288.351 | -405.55 | -3727.561 | -4678.436 | 23.866 | 971.599 | -3806.306 | -4136.646 | -1269.036 | -718.954 | -3636.364 | -3710.359 | 822.017 | 921.466 | -4002.404 | -3922.261 | 819.121 | 329.218 | -4865.248 | -3678.279 | 813.756 | 779.762 | 370.37 | -3588.04 | -4412.121 | 430.504 | 1178.756 | -4147.795 | -4175.258 | -740.203 | 1394.231 | -7116.105 | -6301.653 | -93.313 | 163.043 | -4556.291 | 5625 | 757.919 | 1078.838 | -4511.692 | 5020.576 | 839.243 | 952.381 | -4865.629 | 2532.423 | -289.608 | 1099.071 | 1042.781 | -3906.057 | 603.086 | -156.028 | -401.284 | -5049.929 | 271.206 | 764.378 | 208.729 | -5262.346 | ?????
| 14:11 | -14844.961 | 813.008 | 693.717 | -4841.816 | -6608.696 | 246.914 | 336 | -6326.194 | -5220.588 | 2159.091 | -1957.547 | -54677.419 | -4675.325 | 1172.708 | -517.052 | -3923.611 | -4036.458 | -119.403 | 135.87 | -4579.56 | -8315.335 | 1095.89 | 69.832 | 11457.627 | -4382.166 | -3885.417 | 66.778 | -5263.158 | -3736.527 | -4090.354 | 720.887 | -5847.589 | -9347.826 | -5588.235 | -307.329 | -12096.22 | -3694.141 | -3593.256 | -513.158 | 11.71 | -3961.841 | -5153.631 | 297.542 | -150 | -4332.524 | -4760 | -1576.087 | -517.241 | -3758.465 | -4093.96 | 852.732 | 172.216 | -4340.879 | -4584.383 | 880 | 198.02 | -5643.879 | -4161.98 | 773.795 | 805.243 | 500.982 | -4597.156 | -4871.134 | -234.681 | -502.874 | -4629.156 | -5174.825 | 207.668 | 2139.037 | -7157.058 | -8110.599 | -354.267 | 86.455 | -5391.566 | 5172.932 | -293.772 | 1152.142 | -5100.287 | 5126.836 | -594.796 | -367.197 | -5007.61 | 2524.544 | 259.259 | 160.428 | 1083.455 | -5297.226 | -209.581 | -340.557 | 474.576 | -4786.585 | 58.997 | 751.665 | 528.634 | -6020.408 | ?????
| 14:27 | -14807.692 | 1599.462 | 1343.706 | -4144.928 | -5279.279 | 2772.277 | 563.14 | -5103.093 | -4506.829 | 3772.152 | 922.19 | -67954.545 | -3643.512 | 1729.668 | 1001.164 | -3868.159 | -4436.718 | 1205.882 | 1074.13 | -3859.89 | -6898.148 | 3915.663 | 670.641 | 10796.813 | -3968.463 | -3213.078 | 940.767 | -3758.865 | -3704.172 | -3769.841 | 1395.349 | -5254.237 | -8436.658 | -5695.971 | 221.13 | -11201.55 | -3390.743 | -3022.508 | 1200.586 | 615.006 | -4004.796 | -4533.333 | 1206.226 | 187.394 | -3876.478 | -4333.801 | 4687.5 | 4240 | -3850.856 | -3390.036 | 664.638 | 655.941 | -3928.571 | -3602.151 | 672.23 | 973.952 | -4765.101 | -3372.503 | 593.874 | 628.378 | 1325.911 | -3909.206 | -4166.667 | 991.501 | 889.894 | -3059.299 | -3769.559 | 496.689 | 1615.97 | -5900.217 | -8435.897 | 871.795 | 1462.264 | -4510.433 | 4285.714 | 785.276 | 1057.851 | -4538.088 | 4011.142 | -52.219 | 1726.804 | -4006.163 | 2027.417 | 71.813 | 1266.541 | 587.326 | -4475.921 | 224 | 500.835 | 17.73 | -5024.712 | 301.91 | 625.146 | 182.232 | -5036.232 | ?????
| 14:43 | -19928.058 | 1325.301 | 1063.516 | -5314.465 | -5936.884 | 4464.832 | 2275.335 | -5420 | -4863.946 | 4220.183 | -727.273 | -150000 | -4270.833 | 1971.154 | 638.037 | -4020.752 | -4532.374 | 1174.439 | 857.605 | -4446.154 | -7346.437 | 3645.833 | 519.481 | 14705.882 | -4368.794 | -3635.294 | 884.086 | -4664.68 | -3877.005 | -3888.131 | 743.982 | -5431.034 | -7796.143 | -6839.917 | 2180.233 | -14646.018 | -3548.387 | -2991.945 | 495.356 | 208.062 | -3954.66 | -5041.459 | 877.193 | -73.937 | -4173.554 | -3927.007 | 5046.729 | 3734.94 | -3976.064 | -4181.092 | 691.709 | 786.667 | -4859.375 | -3914.286 | 635.641 | 759.952 | -5432.331 | -4012.195 | 645.604 | 678.201 | 697.674 | -3856.749 | -5475.04 | 363.636 | 2229.402 | -4465.05 | -4897.959 | 516.934 | 3171.247 | -7011.494 | -7626.667 | 598.131 | 2500 | -5775.194 | 4789.79 | 936.639 | 1697.761 | -4781.879 | 4333.801 | 1169.916 | 1690.341 | -4566.667 | 2367.466 | 319.149 | 1428.571 | 396.396 | -4675.119 | 280.21 | 919.325 | 460.251 | -5315.789 | 661.999 | 614.397 | 389.61 | -5770.677 | ?????
| 14:59 | -35789.474 | 1414.944 | 416.025 | -5520.995 | -7433.628 | 2063.953 | -657.895 | -6980.728 | -6044.143 | 3344.262 | 771.812 | -260714.286 | -4455.446 | 1115.288 | 388.471 | -4941.785 | -5318.519 | -84.175 | -16.667 | -5101.089 | -8508.997 | 2319.392 | 31.596 | 19080.46 | -5059.172 | -3800.244 | -730.689 | -5481.481 | -4970.501 | -4063.361 | 260.664 | -6666.667 | -11396.825 | -6867.47 | -1428.571 | -14075.63 | -4148.571 | -4122.497 | -63.898 | -93.708 | -4414.063 | -6567.944 | -42.796 | -192.308 | -5177.515 | -4977.974 | 3162.393 | 4512.195 | -5367.647 | -4654.939 | 788.636 | 297.542 | -5578.231 | -4367.816 | 698.198 | 680.693 | -6084.453 | -4451.295 | 719.964 | 586.51 | 706.402 | -4805.195 | -5517.241 | 125.196 | -82.781 | -5022.489 | -5442.404 | -611.511 | 229.167 | -8482.587 | -8376.963 | -1111.111 | 379.747 | -6254.682 | 5211.931 | 1064.426 | 318.352 | -6394.928 | 4957.02 | 336.257 | -58.824 | -6010.733 | 2434.26 | 985.915 | 407.674 | -277.778 | -6215.753 | 35.651 | -582.329 | -452.586 | -6407.407 | 191.939 | 748.237 | 2201.592 | -6521.739 | ?????
| 15:15 | -132800 | 1608.997 | 1619.217 | -4889.643 | -6819.172 | 36.496 | -308.642 | -7729.469 | -5992.439 | 1245.902 | 954.064 | 576666.667 | -4959.742 | 560 | 898.283 | -4542.857 | -5683.333 | 301.318 | 74.074 | -5121.951 | -9756.098 | 1038.961 | -173.31 | 18413.793 | -4838.71 | -4187.256 | -572.139 | -5435.484 | -4788.52 | -4508.321 | -839.329 | -6522.593 | -10000 | -7192.982 | -927.835 | -14792.627 | -4066.749 | -3670.412 | -256.881 | 271.429 | -4357.542 | -6103.203 | 432.191 | -175.439 | -5095.541 | -4833.597 | 2201.835 | 8222.222 | -4721.805 | -4747.475 | 681.92 | 663.842 | -6039.783 | -5166.163 | 714.127 | -287.206 | -6381.156 | -4471.969 | 764.574 | 684.725 | 659.722 | -5185.185 | -6252.189 | 293.61 | 75.758 | -5103.668 | -6122.807 | 566.038 | 1839.08 | -9631.579 | -8970.19 | 818.363 | 938.776 | -7634.409 | 4977.169 | -203.193 | 488.323 | -6078.067 | 4937.238 | 107.362 | 1669.342 | -6737.864 | 2494.118 | -364.465 | 1364.829 | -831.721 | -5333.333 | -1048.689 | 527.426 | 207.373 | -6225.681 | 466.491 | 747.81 | 1420.455 | -6111.111 | ?????
| 15:31 | 331111.111 | 1405.405 | 1974.638 | -5202.109 | -6787.44 | 3759.398 | 955.414 | -6269.036 | -5863.378 | 1691.395 | 996.441 | 101785.714 | -3840.125 | 1865.079 | 561.151 | -3670.886 | -4222.973 | 1485.149 | 959.693 | -4355.109 | -8973.51 | 6102.362 | 684.685 | 22975.207 | -4665.523 | -3320.849 | -322.581 | -4789.762 | -4285.714 | -4134.897 | 1881.72 | -5386.139 | -10327.273 | -6484.018 | 560.748 | -12660.944 | -4182.754 | -3745.124 | 108.108 | 435.435 | -4150.418 | -5235.405 | 927.673 | 773.81 | -4131.455 | -4821.429 | 4326.923 | 11290.323 | -4674.267 | -4405.286 | 650.189 | 557.185 | -4490.161 | -3753.799 | 613.822 | 310.479 | -6168.831 | -4029.255 | 543.067 | 195.771 | 1138.211 | -4536.585 | -5026.362 | 443.623 | 2367.906 | -4864.407 | -4221.453 | 280.374 | 3082.04 | -7951.482 | -8021.978 | 1722.772 | 1487.069 | -7077.295 | 4571.429 | 63.091 | 1722.595 | -5116.732 | 3976.261 | 458.716 | 1704.545 | -5578.358 | 2217.676 | 1511.879 | 1981.982 | 1300.813 | -5142.349 | -40.733 | 2256.532 | 1135.857 | -6033.058 | 681.668 | 590.858 | 29.499 | -4798.464 | ?????
| 15:48 | 91707.317 | 787.546 | -212.355 | -7419.929 | -9497.354 | -714.286 | -798.226 | -10450.704 | -8357.588 | -1828.794 | -1097.046 | 49722.222 | -6666.667 | -731.707 | -849.858 | -5538.922 | -6415.094 | 601.66 | -1491.396 | -6935.201 | -13601.399 | -265.487 | -1316.794 | 28615.385 | -6561.955 | -5241.287 | -828.402 | -6092.15 | -6192.053 | -5720.93 | 176.991 | -7062.5 | -13736.264 | -9671.717 | -3000 | -18477.157 | -5013.441 | -5013.333 | -589.319 | -1205.008 | -5385.735 | -7936.508 | -398.724 | -557.851 | -5873.544 | -6459.732 | -6781.609 | -333.333 | -6048 | -6456.693 | 827.449 | -604.23 | -7264.325 | -5720.859 | 699.913 | -396.825 | -9294.118 | -4808.511 | 877.425 | 616.776 | 188.679 | -6923.077 | -7091.255 | -1694.915 | -532.544 | -6330.435 | -6465.201 | -1062.124 | -133.63 | -10160.858 | -10435.967 | -154.525 | -1572.052 | -9189.815 | 7487.091 | -561.457 | 663.717 | -7114.625 | 5842.185 | -852.843 | -622.896 | -7208.872 | 3336.142 | -693.512 | -66.89 | -1035.941 | -7295.238 | -1560.575 | -887.85 | -1205.674 | -8175.676 | -334.672 | 872.157 | -2439.759 | -8267.223 | ?????
| 16:04 | 45125 | 722.222 | 207.9 | -6367.041 | -8801.09 | 615.385 | 1062.356 | -8559.078 | -6933.333 | 4549.02 | -1653.543 | -205714.286 | -6102.564 | 1927.374 | 632.184 | -5000 | -5583.483 | -308.642 | -239.044 | -5256.637 | -9281.046 | 2941.176 | -51.458 | 28125 | -5418.182 | -4362.416 | -57.307 | -5338.983 | -5034.602 | -5209.677 | 0 | -7799.145 | -13824.701 | -7434.053 | 730.769 | -15248.869 | -4502.046 | -4546.685 | 986.193 | -358.306 | -4763.314 | -6557.377 | -30.96 | 925.197 | -4771.242 | -4839.228 | 2613.636 | -8947.368 | -5840.407 | -5491.143 | 642.889 | -29.851 | -6382.189 | -5201.939 | 665.939 | -760 | -6622.222 | -4466.019 | 653.322 | 92.437 | 996.483 | -5469.799 | -6291.262 | -1308.244 | 81.633 | -5498.221 | -5793.499 | -95.42 | 1287.554 | -8446.328 | -8521.505 | -969.072 | 1205.821 | -7223.587 | 6189.591 | 314.961 | -458.716 | -6800.805 | 4827.586 | -631.229 | -284.757 | -5886.792 | 2941.688 | 901.468 | 433.333 | 337.553 | -6102.362 | -890.269 | 1769.042 | 337.838 | -7571.744 | 112.583 | 705.467 | -277.778 | -6130.268 | ?????
| 16:20 | 19533.333 | 1002.331 | 466.667 | -6673.774 | -9724.771 | 4945.055 | 270.936 | -9148.265 | -7872.34 | 3008.475 | 1367.925 | 353333.333 | -5492.126 | 1706.231 | 1523.81 | -5050.167 | -5663.366 | 894.118 | -20.964 | -5172.414 | -10066.89 | 3690.987 | 643.939 | 26554.622 | -6074.38 | -4518.519 | 716.612 | -6072.874 | -5605.469 | -4991.424 | 2636.364 | -7060.134 | -13025.21 | -7344.913 | -1798.246 | -17754.011 | -4585.714 | -4002.976 | -841.487 | 358.974 | -4750.779 | -6516.129 | -33.613 | 887.446 | -5278.746 | -5134.68 | -198.02 | 909.091 | -5284.872 | -5765.766 | 597.826 | 396.04 | -5881.148 | -4719.298 | 639.948 | 722.222 | -8351.064 | -4634.146 | 617.123 | 94.828 | 844.553 | -5623.836 | -7307.692 | 1294.118 | 676.856 | -5913.556 | -6280 | -61.728 | 2227.378 | -9030.303 | -9258.16 | -487.805 | 1280.193 | -8179.42 | 4545.455 | 1459.732 | 1794.258 | -6950.673 | 4852.255 | 123.239 | 1438.596 | -6474.104 | 2671.353 | 1091.314 | 1847.39 | -159.453 | -7192.225 | -286.976 | -517.711 | 185.185 | -7199.017 | 379.572 | 742.111 | 148.81 | -6419.214 | ?????
| 16:36 | 20060.976 | -86.768 | 390.456 | -6541.502 | -9037.267 | 1147.541 | -548.246 | -8695.652 | -7673.861 | -454.545 | -1698.113 | -1083333.333 | -5974.265 | 911.681 | -277.372 | -5297.03 | -6498.054 | 586.907 | -1009.524 | -6492.537 | -9876.923 | 1691.176 | 17.483 | 35111.111 | -6176.471 | -4439.324 | -1003.04 | -6731.141 | -5187.835 | -4912 | -507.042 | -6086.106 | -13319.149 | -8461.538 | -877.863 | -13739.837 | -5343.066 | -4540.23 | -456.349 | -238.854 | -4574.78 | -6832.298 | 134.128 | -687.5 | -5273.973 | -4669.967 | 64.516 | -3714.286 | -6139.706 | -5277.311 | 733.725 | 174.051 | -6699.801 | -4933.555 | 660.622 | -644.295 | -7660.55 | -4484.68 | 637.788 | 111.421 | 980.892 | -5769.912 | -7012.712 | -324.544 | 266.16 | -6266.174 | -6653.696 | 118.577 | 224.033 | -9485.095 | -7772.277 | -327.869 | 973.451 | -9232.955 | 6673.684 | 444.104 | 782.998 | -6550.308 | 6064.189 | 480.929 | 940.594 | -5386.029 | 2922.932 | 1334.702 | -2258.065 | 304.348 | -6944.444 | -1173.913 | 589.744 | -410.023 | -7727.273 | 151.099 | 715.064 | 683.761 | -6464.844 | ?????
| 16:52 | 11013.986 | 2631.579 | 2302.326 | -6812.933 | -8071.895 | 4285.714 | 2886.836 | -6941.176 | -7638.484 | 2304.833 | -563.91 | -81000 | -5445.736 | 2474.074 | 683.891 | -4904.014 | -5363.458 | 1553.398 | 530.612 | -5617.284 | -9894.366 | 4325.397 | -186.22 | 31341.463 | -5964.126 | -4378.882 | 3505.155 | -5164.609 | -4913.958 | -4035.088 | 790.274 | -5266.525 | -13318.386 | -6641.791 | 1452.991 | -12396.313 | -4357.367 | -3825.301 | 477.137 | 144.404 | -4440.945 | -5576.037 | 1040 | 717.391 | -4676.259 | -4676.871 | 4222.222 | 3272.727 | -5237.154 | -5171.171 | 661.193 | 654.664 | -5644.82 | -4074.074 | 557.103 | 619.112 | -6882.217 | -4242.424 | 611.231 | -295.52 | 1910.995 | -4962.963 | -5938.242 | 2132.505 | 1617.021 | -5040.161 | -5460.123 | 317.797 | 2200.436 | -7317.073 | -7241.379 | 432.9 | 1482.412 | -7973.333 | 5731.707 | 966.184 | 2254.197 | -6474.654 | 4837.662 | 890.052 | 1568.627 | -5362.595 | 2567.948 | 662.252 | 1150.442 | 990.991 | -6438.356 | -138.249 | 240 | 1629.073 | -6798.942 | 443.975 | 616.616 | 1932.773 | -5717.3 | ?????
| 17:08 | 10268.657 | -492.228 | -1105.769 | -7687.075 | -11908.127 | 3851.852 | 222.772 | -11042.345 | -10694.006 | -522.388 | -1158.798 | 726000 | -7928.731 | 620.915 | 65.466 | -6198.198 | -7549.669 | 251.256 | -721.649 | -6381.71 | -11546.763 | 974.576 | -401.46 | 45000 | -7844.037 | -6092.15 | -2811.502 | -6639.676 | -6961.771 | -6402.116 | -1077.441 | -8796.499 | -14266.055 | -9433.498 | -1556.604 | -14192.14 | -5977.742 | -5732.087 | -1403.888 | -924.214 | -5379.538 | -8192.488 | -700.637 | -474.041 | -6250 | -5687.919 | -2686.567 | -714.286 | -7791.411 | -6767.677 | 740.026 | -1180.952 | -7457.983 | -6604.478 | 765.795 | -265.734 | -9543.147 | -5374.251 | 664.666 | 922.768 | -198.675 | -6562.5 | -9973.822 | -390.144 | -367.171 | -6155.378 | -8112.36 | -1453.744 | 202.247 | -9709.302 | -8676.845 | -1564.626 | 2865.014 | -10335.366 | 8057.851 | -1609.589 | -260.417 | -7617.978 | 6184.874 | -1111.111 | -326.679 | -7587.549 | 3563.778 | -970.655 | 1285.714 | -1457.286 | -7913.669 | 1363.636 | -653.409 | -374.065 | -9063.361 | -148.515 | 796.992 | -3176.471 | -6840 | ?????
| 17:24 | 7841.191 | 1052.632 | 666.667 | -6876.457 | -11787.072 | -810.811 | 317.073 | -11354.839 | -10128.617 | 1581.028 | -120.482 | -186666.667 | -6959.62 | 729.002 | 572.337 | -5629.496 | -7355.769 | 1250 | -558.14 | -5595.238 | -10394.265 | -480 | -448.343 | 37333.333 | -7208.122 | -5597.148 | -1132.075 | -5895.833 | -6729.958 | -4493.997 | -30.303 | -6188.437 | -12597.403 | -8186.398 | 1093.117 | -13086.957 | -5182.724 | -5544.218 | 727.273 | 951.526 | -5289.116 | -8272.506 | 698.835 | 2359.307 | -6104.869 | -4210.526 | -58.14 | -2230.216 | -7004.608 | -6345.776 | 577.664 | 35.587 | -7028.825 | -6007.905 | 615.581 | 587.393 | -7840.617 | -4236.527 | 656.544 | -125.654 | 1690.885 | -5488.565 | -7263.427 | -1015.119 | -491.453 | -6859.504 | -7097.506 | -107.991 | 1319.911 | -8065.395 | -7114.914 | 278.97 | -725.389 | -10462.633 | 7845.188 | 175.131 | 670.103 | -7457.627 | 5754.386 | 253.165 | 793.358 | -6210.131 | 2861.386 | -179.372 | -292.683 | 511.509 | -7807.229 | -148.515 | 305.81 | 477.387 | -7647.059 | 261.818 | 713.673 | -1412.742 | -7019.027 | ?????
| 17:40 | 5954.545 | 1989.924 | 1928.375 | -7686.17 | -11535.088 | 8557.692 | 2068.966 | -9652.778 | -10321.429 | 2655.602 | -131.004 | -157333.333 | -6987.952 | 1482.112 | 658.784 | -5703.276 | -6806.931 | 1436.031 | -329.412 | -6271.186 | -9674.797 | 3920 | 2065.637 | 46984.127 | -7610.837 | -5366.3 | -454.545 | -5622.318 | -6305.31 | -4448.598 | 451.389 | -5567.686 | -12876.106 | -7247.956 | 1531.532 | -12735.426 | -4295.533 | -4858.569 | 668.203 | 1442.886 | -5043.783 | -7333.333 | 520.833 | -1330.472 | -5627.451 | -5017.361 | 2559.524 | 6136.364 | -6718.75 | -5489.443 | 560.867 | -88.496 | -6443.914 | -5170.341 | 625.922 | 665.702 | -6648.936 | -4201.55 | 545.763 | 41.71 | 993.289 | -5728.745 | -8000 | -256.41 | 2385.542 | -6230.599 | -6152.074 | 720.721 | 1480.638 | -8970.588 | -6650 | -69.606 | 344.828 | -9128.92 | 5705.882 | 850.277 | 1794.195 | -6658.098 | 4726.962 | 470.81 | 841.121 | -6260.331 | 2372.709 | 1055.156 | 4110.429 | 2383.721 | -7843.137 | 1500 | 2275.641 | 1076.115 | -7969.697 | 858.434 | 602.128 | -560.748 | -5852.018 | ?????
| 17:56 | 7272.727 | 1388.889 | 1095.89 | -7600 | -13119.266 | 1428.571 | 1200 | -10181.159 | -8031.25 | 3173.913 | -1511.111 | -97000 | -7196.262 | 1347.15 | 275.081 | -6000 | -7650 | -162.162 | -1479.714 | -6888.412 | -11004.184 | 2435.424 | -80.808 | 68000 | -7840.617 | -5613.027 | 474.453 | -7030.879 | -5960.699 | -5876.686 | -2029.52 | -6556.604 | -11898.148 | -7709.924 | 861.244 | -11885.246 | -5158.07 | -4448.161 | 740.741 | -99.602 | -4948.276 | -7704.082 | 991.15 | 0 | -5734.694 | -4904.014 | 2270.27 | -1437.5 | -6642.686 | -5805.785 | 684.032 | 1515.748 | -7076.167 | -6751.055 | 657.701 | 388.64 | -7331.606 | -4258.97 | 510.269 | -109.769 | 562.588 | -5692.641 | -9047.619 | 1027.569 | 941.176 | -5966.387 | -6817.156 | -68.337 | 2516.269 | -7771.588 | -6990.291 | -307.329 | 1958.457 | -9205.298 | 7282.609 | 870.406 | 1192.412 | -8066.298 | 5628.518 | 116.959 | 1045.365 | -5731.225 | 2797.428 | 269.663 | 4606.061 | -678.466 | -8635.097 | -1377.551 | -67.114 | -55.402 | -8962.264 | 91.185 | 706.406 | -1757.576 | -5490.196 | ?????
| 18:12 | 7837.838 | -656.25 | -1160.41 | -11063.218 | -18644.068 | -133.333 | -1261.83 | -13976.378 | -15245.902 | -502.092 | -4175.258 | -175000 | -8936.17 | 170.455 | -1089.494 | -7765.487 | -9198.895 | 230.548 | -1782.946 | -9302.885 | -14778.761 | -3179.916 | -1709.402 | 91000 | -9852.071 | -7449.393 | -1869.565 | -9100 | -9188.482 | -7473.233 | -3678.161 | -8810.069 | -15144.231 | -11607.143 | -2415.459 | -16792.453 | -6840.149 | -6367.113 | -735.294 | -1459.227 | -6221.374 | -11451.613 | -1171.875 | -1408.451 | -7735.043 | -6086.957 | -812.5 | -10924.37 | -9492.958 | -8329.519 | 766.807 | -464.646 | -9649.596 | -7527.84 | 750.782 | -737.834 | -10518.732 | -6093.489 | 764.867 | 431.894 | -1079.882 | -7410.926 | -11176.471 | -2673.797 | 378.788 | -9402.985 | -9593.909 | -1065.99 | 248.869 | -10690.691 | -10132.979 | -103.359 | -459.364 | -16801.802 | 7922.078 | -2134.571 | 617.284 | -9942.529 | 6939.891 | -1027.837 | -2125.506 | -7021.277 | 3813.651 | -1725.888 | -3065.693 | -924.092 | -11926.91 | -1987.768 | -41.667 | -2038.567 | -13122.677 | 295.291 | 793.517 | -2759.644 | -7435.897 | ?????
| 18:28 | 4890.11 | 2895.623 | 2644.928 | -10675.676 | -14144.737 | 8701.299 | 453.172 | -11773.399 | -12314.05 | 3864.734 | -304.348 | -85000 | -7234.637 | 1377.953 | 18.975 | -6019.185 | -7359.05 | 2935.484 | 1556.196 | -5960.1 | -11495.327 | 2757.202 | 852.535 | 60000 | -7873.016 | -5779.626 | 1603.774 | -5669.1 | -7150.685 | -5325.581 | 1115.702 | -6332.518 | -14510.87 | -6925.373 | 746.269 | -10165.975 | -5019.231 | -5175.097 | 1243.094 | 1650.485 | -4720 | -8051.948 | 830.258 | 989.848 | -5630.435 | -4423.077 | 1847.826 | 3649.635 | -8963.211 | -6132.075 | 593.789 | 411.255 | -6956.522 | -6489.104 | 587.011 | 612.583 | -6271.676 | -4016.529 | 528.745 | -656.285 | 1669.243 | -5957.944 | -9015.152 | 1424.242 | 1424.87 | -6113.744 | -6048.78 | -48.426 | 3049.327 | -7872.34 | -6599.496 | 225 | 1744.681 | -16162.791 | 6485.261 | 1195.652 | 2448.98 | -8063.492 | 4691.589 | 826.087 | 1670.282 | -5440.529 | 3058.306 | 1954.023 | 15714.286 | 820.896 | -8723.404 | 1262.799 | 4454.976 | 974.212 | -10513.834 | 790.123 | 556.84 | 1691.395 | -6185.102 | ?????
| 18:44 | 4801.382 | 1011.236 | 1227.273 | -10810.811 | -17957.746 | 7241.379 | 3284.133 | -20560 | -12447.917 | 5494.505 | -1589.744 | -82571.429 | -8722.741 | 2655.246 | 745.342 | -8314.286 | -8640.777 | 4076.655 | 58.651 | -7774.648 | -13134.328 | 4804.688 | 600.962 | 36117.647 | -9407.115 | -6770.335 | -2010.87 | -7663.818 | -7657.143 | -6517.15 | 2970.297 | -7866.667 | -15421.687 | -8383.234 | 1111.111 | -12579.186 | -5954.825 | -6552.463 | -1728.395 | 1333.333 | -5197.505 | -10891.473 | 58.252 | 826.446 | -5839.08 | -4783.465 | 1040.462 | -287.77 | -8406.25 | -6500 | 627.999 | 1820.513 | -6982.249 | -6731.707 | 575.689 | 1473.881 | -9283.489 | -4936.248 | 574.233 | 344.062 | 1044.521 | -7118.156 | -11421.801 | 2488.479 | 2523.077 | -7459.893 | -6731.844 | -507.042 | 2676.768 | -8280.255 | -7659.574 | 508.906 | 294.118 | -21884.058 | 6117.137 | 514.139 | 1107.383 | -9703.704 | 5422.139 | 883.055 | 2255.965 | -6027.088 | 3256.617 | 1525.424 | 31538.462 | 2532.751 | -10198.413 | 0 | 1781.609 | 251.572 | -11725.664 | -68.67 | 585.407 | -63.291 | -4567.627 | ?????
| 19:00 | 4423.676 | 4360 | 0 | -10888.889 | -25576.923 | 37000 | 2446.352 | -21875 | -15257.732 | 6333.333 | -483.092 | -61914.894 | -9880.478 | 2669.903 | 490.405 | -6637.681 | -8892.857 | 73.529 | -327.869 | -7179.487 | -12863.85 | 701.754 | -698.925 | 62368.421 | -9519.651 | -5879.518 | 4708.995 | -7832.817 | -7781.57 | -7275.132 | 2131.148 | -6265.356 | -12045.455 | -7368.421 | 981.595 | -10560.345 | -6224.719 | -6157.518 | 1174.699 | 1727.019 | -5881.007 | -10285.714 | 2650.334 | 1207.43 | -5892.019 | -4756.335 | 4709.677 | 431.655 | -9446.494 | -7219.101 | 529.375 | 1716.621 | -6327.16 | -7034.121 | 500.618 | 649.606 | -8832.808 | -5305.344 | 481.528 | -304.397 | 1141.304 | -6171.875 | -12369.942 | 1809.955 | 3116.883 | -7089.337 | -7556.18 | -403.458 | 614.657 | -7788.462 | -5714.286 | 1019.83 | 602.41 | -28947.368 | 4913.793 | 1956.522 | 2202.797 | -7944.664 | 4735.883 | 2383.562 | 2029.34 | -5514.019 | 3054.588 | 2584.856 | 85384.615 | 6845.638 | -11855.67 | 1657.754 | 7086.093 | 2237.762 | -13372.093 | 81.154 | 529.925 | 2401.316 | -6691.729 | ?????
| 19:16 | 4378.882 | 3580.786 | 1783.439 | -13684.211 | -48431.373 | 19473.684 | 1187.215 | -18853.503 | -13317.536 | 2694.611 | -1622.807 | -43906.25 | -14133.333 | 2569.975 | 581.395 | -9375 | -10193.798 | 2952.381 | 655.738 | -7142.857 | -10913.043 | 2571.429 | 1303.116 | 134000 | -15087.719 | -9424.242 | 4814.815 | -8381.877 | -8750 | -8271.186 | -331.492 | -6243.243 | -13857.868 | -8250 | 4293.785 | -11456.693 | -6433.566 | -6658.163 | 456.14 | 1741.935 | -5995.624 | -14946.809 | 1442.308 | 771.513 | -5571.429 | -4821.092 | 2135.417 | 365.854 | -12653.061 | -7441.176 | 568.819 | -271.903 | -8055.556 | -8742.69 | 570.781 | -22.075 | -8270.44 | -5000 | 650.457 | 625.738 | 248.092 | -7655.786 | -19337.748 | 4076.433 | -398.671 | -8640.483 | -7421.203 | 858.896 | 1893.764 | -8063.492 | -6930.693 | 909.091 | 857.143 | -73611.111 | 5637.584 | 795.848 | 1200 | -12139.738 | 5835.01 | 1350.575 | 1250 | -6296.296 | 3463.415 | 230.179 | -39000 | 1230.769 | -16315.789 | -314.961 | 1551.724 | -676.692 | -22000 | 130.233 | 546.891 | 1628.664 | -6575 | ?????
| 19:32 | 4854.071 | 143.541 | -2229.299 | -12500 | -41538.462 | 6315.789 | 1179.775 | -28762.887 | -13365.854 | 4814.815 | 1981.132 | -46290.323 | -12956.522 | 1335.227 | -306.346 | -10813.008 | -11551.724 | 1512.195 | -1728.395 | -12000 | -14081.633 | 3484.848 | 976.331 | -102962.963 | -13824.885 | -8685.015 | -5294.118 | -10145.985 | -10711.744 | -10631.579 | 300.752 | -7951.482 | -15476.19 | -7044.776 | -833.333 | -10678.571 | -6619.048 | -8575.419 | 145.455 | 524.476 | -5987.261 | -11630.435 | 301.508 | -456.14 | -6566.82 | -5195.312 | -2180.851 | -913.978 | -14074.074 | -9009.585 | 584.686 | 1293.706 | -9174.603 | -7957.958 | 613.256 | 703.297 | -9709.677 | -5444.015 | 447.637 | 23.474 | 766.129 | -10000 | -24897.959 | 2857.143 | 2296.296 | -9526.814 | -8829.114 | 812.721 | 1079.295 | -9085.546 | -6458.333 | -138.122 | 3867.925 | -145789.474 | 8108.108 | 142.349 | 138.889 | -14035.088 | 4921.26 | -1478.873 | 1203.209 | -6868.932 | 3421.717 | -573.566 | -4444.444 | -319.149 | -20000 | 733.945 | 1568.627 | -2389.381 | -32840.909 | 250.232 | 545.833 | -134.228 | -6095.238 | ?????
| 19:48 | 4626.437 | -188.679 | 1733.333 | -29351.852 | -42539.683 | -8181.818 | -3089.431 | -115600 | -22619.048 | 6240.602 | -2643.172 | -33695.652 | -23426.573 | 1512.027 | -512.129 | -17195.767 | -18848.485 | 427.35 | -612.245 | -15913.978 | -17486.911 | 711.111 | -1333.333 | -154761.905 | -28434.783 | -14151.786 | -3300 | -19085.366 | -11895.161 | -14753.363 | -1604.938 | -8964.497 | -13593.75 | -9572.368 | -3120.567 | -11222.222 | -8830.409 | -9823.944 | 1356.784 | -583.333 | -7546.174 | -20656.934 | 0 | -2834.008 | -6210.269 | -7230.769 | -1212.121 | -2658.228 | -18342.541 | -11975.806 | 627.84 | -1646.091 | -11352.313 | -10886.076 | 635.506 | 76.531 | -11798.561 | -6582.809 | 593.343 | 471.143 | -371.287 | -14292.453 | -72380.952 | -6981.132 | 2421.525 | -13556.485 | -12190.083 | -428.571 | 757.18 | -10128.617 | -6710.526 | 219.436 | 21500 | 50862.069 | 6541.02 | 1314.286 | 1958.763 | -26216.216 | 6153.846 | -2465.116 | -1038.062 | -7670.157 | 3577.864 | 1013.699 | 1197.183 | -5681.818 | -28165.138 | -4328.358 | 3076.923 | -878.378 | -94333.333 | 9.921 | 635.085 | -1152.416 | -8396.739 | ?????
| 20:04 | 4054.054 | 148.148 | -3095.238 | -32820.513 | -59111.111 | -1547.619 | -438.596 | 230000 | -19150.327 | 5064.935 | 560.748 | -42173.913 | -35512.821 | 1178.707 | 498.534 | -18263.473 | -24579.439 | 3625 | -5877.863 | -17407.407 | -17919.075 | 2063.492 | -161.29 | -97586.207 | -33370.787 | -13382.353 | -9464.286 | -16335.404 | -19627.329 | -15230.769 | 5416.667 | -9741.935 | -13333.333 | -9372.937 | -1242.938 | -11000 | -10258.065 | -12440 | -3333.333 | 360.825 | -7413.793 | -30421.053 | 581.717 | -1009.615 | -7342.105 | -6276.596 | 3080.808 | 581.395 | -26218.487 | -12051.282 | 682.806 | 1609.756 | -10557.621 | -12640.693 | 636.55 | 1212.121 | -11647.94 | -5420.945 | 627.849 | -612.745 | 952.381 | -14797.688 | 199285.714 | 2307.692 | -51.546 | -13350 | -10158.103 | 1243.243 | 79.365 | -8000 | -8226.221 | -2595.156 | 15833.333 | 27575.758 | 6380.09 | 1355.932 | 930.233 | -27065.217 | 5729.387 | 46.729 | 786.517 | -6919.06 | 3668.005 | 733.696 | 2345.679 | -25714.286 | -40000 | -11777.778 | -1666.667 | -1351.351 | -138181.818 | 191.339 | 573.974 | 1176.471 | -7960.894 | ?????
| 20:21 | 4513.981 | -2192.982 | -32666.667 | -86153.846 | 505714.286 | 465.116 | -14230.769 | 852500 | -29369.369 | 507.246 | -3294.574 | -32293.578 | -64444.444 | -781.893 | -1645.963 | -21910.828 | -42289.157 | -2500 | -8842.975 | -24589.041 | -16059.113 | 493.274 | -1666.667 | -43125 | -48552.632 | -17846.154 | -23947.368 | -27265.625 | -20866.667 | -16914.894 | -16376.812 | -13795.62 | -16019.417 | -13699.634 | -283.688 | -12324.723 | -10746.753 | -15253.456 | -6769.231 | -6227.545 | -10455.927 | -44814.815 | -2952.381 | -7750 | -9066.667 | -7898.383 | -3423.423 | -7740.113 | -27068.966 | -15242.291 | 718.873 | -5340.314 | -13466.135 | -16684.783 | 734.266 | -1229.508 | -12947.761 | -7755.102 | 687.15 | 910.256 | -1688.654 | -20886.076 | 125000 | -30740.741 | -1640.212 | -18160.92 | -15663.265 | -4970.06 | -1380.282 | -11146.497 | -7746.479 | -3529.412 | 28421.053 | 30714.286 | 8438.356 | -5833.333 | -5153.374 | -62857.143 | 7893.57 | -1288.66 | -494.297 | -10140.056 | 4739.13 | -2117.264 | 5263.158 | 37333.333 | -70769.231 | -33684.211 | 20555.556 | -8658.537 | 480000 | -236.382 | 711.766 | -1234.568 | -10147.493 | ?????
| 20:37 | 3198.529 | 14285.714 | -16250 | 109565.217 | 35454.545 | -2945.205 | 2857.143 | 30649.351 | -68809.524 | 3589.744 | -1044.776 | -38533.333 | 69393.939 | 3390.805 | 229.008 | -24315.789 | -51428.571 | 14242.424 | 1730.769 | -24363.636 | -17122.302 | 2425.743 | 1067.416 | -43278.689 | 2720000 | -17714.286 | -8000 | -41967.213 | -31351.351 | -16549.296 | 12857.143 | -14666.667 | -14935.065 | -10506.329 | 538.462 | -9920.635 | -10238.095 | -12684.211 | -2467.532 | 2947.368 | -7985.866 | -231666.667 | -537.19 | -2692.308 | -7058.824 | -6722.689 | 975.61 | -701.754 | -93043.478 | -17161.29 | 577.951 | 74.627 | -11886.792 | -18405.797 | 528.895 | 1014.493 | -9603.175 | -7229.917 | 479.918 | 197.287 | 3180.328 | -24234.234 | 42063.492 | -2051.282 | 8925.62 | -26041.667 | -20381.679 | 3928.571 | 1221.122 | -9598.662 | -6904.762 | 416.667 | -1076.923 | 16402.878 | 6966.581 | 7900 | 2231.405 | -180769.231 | 5444.685 | 129.032 | 582.011 | -9494.949 | 4572.23 | 447.761 | -1720 | -2178.218 | 47719.298 | -8596.491 | -5238.095 | 6000 | 25400 | 609.358 | 597.199 | -1045.752 | -9169.811 | ?????
| 20:53 | 3393.502 | -6388.889 | 136250 | 63333.333 | 20350.877 | -4913.295 | 15686.275 | 20250 | -92500 | 7821.782 | 0 | -24831.461 | 166923.077 | 6288.66 | 231.66 | -22795.699 | -301250 | 270000 | 17142.857 | -30740.741 | -18992.248 | 7923.497 | 4723.618 | -18333.333 | 411666.667 | -18644.068 | -1052.632 | -32941.176 | -32800 | -17920 | -22500 | -12311.558 | -13954.802 | -9579.439 | 2166.667 | -10076.046 | -11137.441 | -15354.839 | 3720.93 | 1037.736 | -7615.385 | 77692.308 | 1900.452 | 4526.316 | -6564.417 | -7492.355 | 528.634 | 1156.069 | ????? | -15072.464 | 492.784 | 1805.556 | -11944.444 | -18938.053 | 503.582 | 1463.415 | -9909.502 | -4679.666 | 485.437 | -466.321 | 766.129 | -37250 | 23589.744 | -13563.218 | 5346.535 | -20769.231 | -16666.667 | 1984.127 | 2377.622 | -8888.889 | -5878.049 | 1715.686 | -909.091 | 12406.417 | 6684.932 | 1604.938 | 9150.943 | 200000 | 6343.115 | 517.241 | 5683.06 | -8257.576 | 3838.235 | 1291.667 | -3432.203 | -4137.931 | 54883.721 | 3548.387 | -9238.095 | 13076.923 | 24336.283 | 933.041 | 522.511 | 3975.155 | -9514.17 | ?????
| 21:09 | 3333.333 | -2000 | -54285.714 | 77894.737 | 23391.304 | 1167.883 | -2580.645 | 41304.348 | -473333.333 | 1981.132 | -995.025 | -16347.305 | 99354.839 | 645.161 | -1283.019 | -18615.385 | -104583.333 | 12857.143 | -20697.674 | -34021.739 | -19285.714 | -2075.472 | -584.795 | -19781.022 | 325555.556 | -21287.879 | 0 | -46833.333 | -36875 | -28700 | 24736.842 | -16923.077 | -14623.116 | -12801.932 | -487.805 | -8378.378 | -16477.273 | -19245.283 | -5555.556 | -4320.988 | -10613.027 | 1000000 | 1391.304 | -1538.462 | -7848.485 | -7558.824 | 0 | -1348.837 | 160555.556 | -24193.548 | 625.518 | 1754.386 | -16830.601 | -27037.037 | 567.668 | 170.648 | -13066.667 | -8240.741 | 634.987 | 366.848 | 980.392 | -37692.308 | 25523.81 | 3050.847 | 1379.31 | -29130.435 | -26036.036 | -3620.69 | 2120.141 | -12653.061 | -8341.837 | -3837.209 | -821.918 | 13333.333 | 8679.775 | 707.071 | 7802.198 | 178666.667 | 7591.623 | -3495.935 | -361.446 | -11740.891 | 4921.384 | -1071.429 | -1102.662 | 5294.118 | 48805.97 | 980.392 | -185.185 | -80000 | 30927.835 | -117.773 | 618.386 | -2727.273 | -11659.389 | ?????
| 21:25 | 2134.078 | 124285.714 | 634.921 | 35172.414 | 13270.44 | -2046.512 | 39375 | 15845.07 | 71379.31 | 57000 | 4476.744 | -21061.947 | 27662.338 | 8205.128 | 1960.784 | -41632.653 | 208000 | -55833.333 | -82727.273 | -66071.429 | -27066.667 | 4814.815 | 7112.676 | -14296.875 | 42500 | -37413.793 | -5200 | -165454.545 | -30983.607 | -38571.429 | -704.225 | -12000 | -13076.923 | -15658.915 | 15000 | -7217.742 | -12628.205 | -17589.286 | -25625 | 20000 | -10402.01 | 29344.262 | 3874.346 | 12830.189 | -7489.879 | -5838.71 | 3203.883 | 6098.901 | 79393.939 | -28714.286 | 459.415 | 13000 | -12777.778 | -21034.483 | 411.211 | 4043.478 | -12732.919 | -6737.589 | 429.22 | -1260.054 | 5200 | -330000 | 14099.379 | -3238.095 | 4590.164 | -65357.143 | -27727.273 | 16521.739 | 4618.834 | -8780.488 | -5309.735 | 5352.113 | -9328.358 | 9400 | 5111.111 | 19074.074 | 30333.333 | 27333.333 | 5202.864 | 10781.25 | 6928.571 | -9943.82 | 2886.762 | 4635.417 | -2331.288 | -4129.032 | 22621.359 | -8137.255 | -6058.394 | -13939.394 | 12416.107 | 1028.249 | 439.356 | 10677.966 | -11228.07 | ?????
| 21:41 | 3186.813 | -450000 | 8936.17 | 39508.197 | 11843.575 | 1639.344 | 15000 | 16193.548 | 43384.615 | 22105.263 | 753.425 | -15923.567 | 59361.702 | 6089.744 | 2038.835 | -50000 | 75000 | -94444.444 | 26250 | -712500 | -40754.717 | 5773.196 | 3700.787 | -17707.006 | 87058.824 | -34166.667 | -7857.143 | -157142.857 | -112173.913 | -38644.068 | -5625 | -17482.517 | -13977.273 | -20880 | 1594.203 | -12432.432 | -14969.325 | -19062.5 | -40000 | 11111.111 | -14000 | 33972.603 | -533.981 | 7571.429 | -10200.803 | -7823.129 | 1369.863 | -1794.872 | 47735.849 | -45573.77 | 523.376 | -1818.182 | -23619.048 | -23932.584 | 533.991 | 5169.492 | -14000 | -7608.696 | 507.877 | -13.947 | 4451.22 | 1240000 | 20977.444 | 842.105 | 10000 | -120000 | -50444.444 | -7250 | 1063.83 | -12718.447 | -8522.013 | 3846.154 | -2761.194 | 10500 | 8300.654 | 20000 | 12758.621 | 43404.255 | 6988.95 | 11276.596 | 1666.667 | -14414.894 | 4366.667 | 625 | -1073.62 | 451.128 | 22935.78 | -1176.471 | -2428.571 | 5000 | 17769.784 | 549.944 | 538.525 | -1369.863 | -15974.843 | ?????
| 21:57 | 3363.949 | 8000 | -11481.481 | 148235.294 | 17417.219 | 49.02 | -3400 | 27657.658 | 121500 | -11538.462 | -7440 | -16172.84 | 43880.597 | 1631.579 | 1256.039 | -36865.672 | 876666.667 | 8333.333 | -3023.256 | -83636.364 | -44035.088 | 709.22 | 496.454 | -13163.265 | 71219.512 | -46290.323 | -3225.806 | -65945.946 | -64146.341 | -43728.814 | 2333.333 | -16894.41 | -14712.042 | -24016.393 | -8484.848 | -14945.055 | -15465.116 | -22047.244 | 14615.385 | -875 | -16630.435 | 136956.522 | 1456.311 | -256.41 | -10803.213 | -7484.663 | 1981.132 | -2689.655 | 48448.276 | -46226.415 | 632.411 | -500 | -24655.172 | -37205.882 | 590.665 | 600 | -19197.08 | -9246.575 | 521.05 | 551.416 | -1890.547 | 558000 | 20441.176 | 4047.619 | 1063.83 | -74000 | -59333.333 | -13442.623 | 1950.207 | -15026.738 | -10279.72 | -3360.656 | -2771.084 | 12092.05 | 8717.949 | 7000 | -5454.545 | 86363.636 | 8635.015 | 8363.636 | -1712.329 | -15232.558 | 4875 | -1550.802 | 793.651 | -4568.966 | 20375.94 | 1046.512 | -1417.323 | 4920.635 | 20340.136 | -142.544 | 551.968 | -6417.91 | -24545.455 | ?????
| 22:13 | 3417.569 | 15882.353 | 193333.333 | 786666.667 | 15068.493 | -5576.923 | -600 | 22903.226 | -224444.444 | 4918.033 | 2899.408 | -9846.154 | 71818.182 | 4035.088 | 1256.039 | -15948.276 | -105000 | 17796.61 | 11379.31 | -57027.027 | -39523.81 | 4883.721 | 2281.553 | -10076.336 | 232000 | -21339.286 | -6250 | -27142.857 | -51951.22 | -17480.315 | -21666.667 | -15875 | -11690.821 | -16486.486 | 6119.403 | -10904.762 | -15914.634 | -12151.163 | 8571.429 | 6521.739 | -12173.913 | 59761.905 | 4177.778 | 6805.556 | -7191.011 | -6373.938 | 1632.653 | -174.419 | 43272.727 | -25053.763 | 466.093 | 2038.835 | -19189.189 | -21941.748 | 456.44 | 2096.22 | -17021.277 | -7461.3 | 477.192 | -291.734 | 3287.037 | -57555.556 | 20683.761 | -12857.143 | 5408.163 | -41111.111 | -32777.778 | -3333.333 | 4186.992 | -11756.098 | -7882.736 | 2275.862 | -4109.589 | 9868.421 | 11410.256 | 1058.824 | 1666.667 | 214000 | 8317.152 | 6039.604 | 662.983 | -12615.385 | 4505.051 | -158.73 | -1491.525 | -1500 | 25212.766 | -3461.538 | -5436.893 | -15833.333 | 14525.547 | 800.427 | 527.643 | 3437.5 | -15405.405 | ?????
| 22:29 | 3009.592 | 14545.455 | 3333.333 | 73636.364 | 16220.472 | -4604.317 | 434.783 | 25730.337 | -128421.053 | 7121.212 | -1404.494 | -10738.916 | 97916.667 | 2196.262 | 1761.905 | -34246.575 | -87692.308 | 18461.538 | 114.943 | -29855.072 | -31604.938 | 3448.276 | 3663.366 | -8262.295 | 866666.667 | -25327.869 | 21923.077 | -31594.203 | -70606.061 | -19285.714 | ????? | -14431.138 | -11296.296 | -16933.333 | 1975.309 | -11886.792 | -11495.327 | -15000 | 10169.492 | 8425.926 | -9952.83 | 51590.909 | 1393.443 | 1353.383 | -9393.939 | -6473.988 | 1464.435 | 1413.043 | 53469.388 | -44259.259 | 394.099 | 4727.273 | -14925.373 | -34625 | 456.067 | 1258.278 | -16319.444 | -7903.226 | 494.192 | -1198.003 | 1628.959 | -43720.93 | 22211.538 | 3617.021 | 9655.172 | -46458.333 | -31666.667 | 1304.348 | 3284.133 | -10000 | -8006.536 | 1119.403 | -1547.619 | 13467.337 | 10858.369 | 7184.466 | -1363.636 | 88400 | 9656.489 | 241.935 | 2204.301 | -12764.706 | 5629.139 | 2315.789 | -952.381 | -2151.899 | 26236.559 | -6000 | -5377.358 | 26470.588 | 18253.968 | 1305.263 | 502.428 | 2906.977 | -14764.706 | ?????
| 22:45 | 4045.226 | -3653.846 | -4827.586 | 235833.333 | 30306.122 | 3773.585 | 720.721 | 75384.615 | -46031.746 | 340.909 | -2076.503 | -14532.02 | -64500 | -1134.454 | 1192.661 | -25833.333 | -56603.774 | -476.19 | -6788.991 | -29897.959 | -30000 | 1843.575 | -2913.386 | -8540.373 | -140000 | -16300.578 | -30526.316 | -33370.787 | -35945.946 | -18731.343 | -8181.818 | -12431.193 | -11279.621 | -17125 | -6400 | -12424.242 | -11267.606 | -14751.381 | 845.07 | -3833.333 | -11793.722 | -217692.308 | -2355.072 | -3053.435 | -11292.776 | -7636.888 | -318.182 | 864.865 | 108518.519 | -31111.111 | 504.255 | 1311.475 | -24166.667 | -20851.064 | 675.818 | -174.825 | -15515.152 | -8363.636 | 586.229 | 797.101 | -122.449 | -39411.765 | 48064.516 | -2758.621 | -1452.991 | -33253.012 | -30000 | -2142.857 | 1013.986 | -13382.353 | -8664.384 | -2738.854 | 10750 | 14385.027 | 21408.451 | -699.301 | 7058.824 | -138947.368 | 12067.511 | -2617.45 | 2094.017 | -13451.777 | 7401.961 | 2363.636 | 1240.31 | -7162.162 | 30555.556 | 47058.824 | 1276.596 | -20454.545 | 28541.667 | 394.737 | 617.678 | 297.03 | -16284.153 | ?????
| 23:01 | 3239.075 | 826.446 | -956.522 | -665000 | 51355.932 | -563.38 | -542.169 | 94000 | -30439.56 | -3492.063 | -579.71 | -14717.949 | -58235.294 | 1867.704 | 299.145 | -23250 | -28666.667 | -573.77 | -2056.738 | -22521.008 | -31927.711 | -366.492 | -74.349 | -8603.989 | -77027.027 | -16250 | 1081.081 | -23109.244 | -26132.075 | -18108.108 | -5714.286 | -11184.211 | -14162.679 | -15029.94 | -2653.061 | -9708.029 | -12114.537 | -14055.3 | -5483.871 | -4838.71 | -9347.826 | -64473.684 | 0 | 349.65 | -10268.456 | -8465.608 | 1093.117 | -796.46 | -143888.889 | -26111.111 | 615.748 | -3988.439 | -17115.385 | -20758.621 | 653.748 | 106.667 | -19448.276 | -7893.258 | 608.21 | 824.95 | 1240.876 | -38354.43 | 74285.714 | ????? | 764.331 | -26400 | -20615.385 | 215.827 | 862.62 | -12500 | -7624.633 | -809.524 | -110000 | 18092.105 | 17161.29 | -1970.803 | 1417.323 | -93076.923 | 20402.685 | -2435.897 | -1078.838 | -12909.091 | 9269.006 | -837.004 | 92.166 | 20555.556 | 60416.667 | 20000 | 15937.5 | -8181.818 | 41594.203 | 683.168 | 631.579 | 733.945 | -13655.914 | ?????
| 23:17 | 3442.838 | 1190.476 | 0 | -33855.422 | 59512.195 | 8461.538 | 337.838 | -226000 | -18461.538 | 1170.213 | -2113.402 | -13526.012 | -33428.571 | 330.882 | -36.765 | -24563.107 | -25274.725 | -1755.725 | -1974.522 | -23185.841 | -21367.521 | 1250 | 1977.186 | -6352.941 | -43620.69 | -12791.878 | -9649.123 | -21034.483 | -19661.017 | -16315.789 | -5050.505 | -10252.101 | -11493.213 | -16024.845 | 0 | -10549.02 | -9957.983 | -11690.141 | -1879.699 | 695.187 | -8872.18 | -45192.308 | 1107.595 | -1951.22 | -8586.957 | -5626.536 | 494.297 | 1442.308 | -68378.378 | -17956.204 | 631.193 | -529.801 | -17115.385 | -14363.636 | 564.344 | 1267.606 | -11587.302 | -7191.977 | 468.48 | 513.347 | 2614.108 | -29382.716 | 41379.31 | -10500 | 0 | -21810.345 | -17218.045 | 5126.05 | 2741.935 | -14103.774 | -7707.641 | -816.327 | -50000 | 18633.094 | 21833.333 | 2519.685 | 1652.174 | -84242.424 | 15517.241 | 1578.947 | 1396.226 | -12009.804 | 8996.764 | 599.078 | -3122.172 | -15925.926 | 95666.667 | 25000 | -10000 | 1475.41 | 49137.931 | 492.611 | 504.637 | 2796.61 | -11408.451 | ?????
| 23:33 | 3036.723 | 1290.323 | -1602.564 | -20082.645 | -146153.846 | -30000 | 2743.902 | -33500 | -12569.832 | 5578.231 | 867.925 | -11060.606 | -18181.818 | 4000 | 303.951 | -14791.667 | -15267.176 | 3406.593 | 1840.796 | -12958.58 | -12800 | 2357.724 | 1193.548 | -5691.057 | -23222.222 | -8724.28 | -2571.429 | -13674.699 | -12771.084 | -11323.529 | 1349.206 | -7837.838 | -8855.932 | -12102.564 | 2238.806 | -8555.957 | -5699.301 | -10000 | 2312.925 | -1234.568 | -7561.837 | -28823.529 | 1703.297 | 890.052 | -6572.327 | -4354.486 | 983.051 | 240 | -44897.959 | -15533.333 | 392.071 | 2872.34 | -11722.222 | -10303.03 | 410.633 | 1313.869 | -9537.037 | -4693.878 | 464.761 | -390.805 | 2492.212 | -16492.537 | 780000 | 13636.364 | 2832.37 | -13312.102 | -13475.61 | 1711.23 | 962.099 | -9871.245 | -7471.264 | 869.565 | -26250 | 26222.222 | 27012.987 | 1959.799 | 1188.811 | -24683.544 | 15602.837 | 3203.883 | 1111.111 | -9723.32 | 9016.393 | 553.36 | -3939.394 | 11818.182 | -783333.333 | 7317.073 | 21351.351 | 8787.879 | 50952.381 | 652.985 | 529.758 | 3333.333 | -11643.192 | ?????
| 23:49 | 3821.376 | 540.541 | -223.464 | -18318.584 | -157333.333 | 12592.593 | -631.068 | -25841.584 | -12592.593 | -1250 | -2679.245 | -11376.147 | -19645.39 | 2012.195 | -722.222 | -14702.97 | -13678.161 | 1571.429 | -330.579 | -13681.818 | -10640.394 | 2214.984 | -2312.139 | -7317.708 | -23425.926 | -9690.722 | -8429.752 | -12676.056 | -17831.325 | -10040.65 | -2203.39 | -7993.528 | -9444.444 | -11386.555 | -1015.228 | -9358.108 | -8155.34 | -9761.905 | -463.918 | -646.259 | -7647.059 | -22056.738 | 966.184 | -1475.41 | -6767.123 | -5331.95 | -764.12 | -1254.753 | -25663.717 | -12407.407 | 625.138 | -3136.364 | -10215.517 | -10656.371 | 569.869 | -1088.435 | -10329.218 | -5401.786 | 652.701 | 101.781 | -235.988 | -16564.417 | -59800 | -5000 | 776.256 | -15187.166 | -12783.019 | 436.681 | -207.792 | -9612.676 | -7741.935 | -449.438 | 263.158 | 29605.263 | 46349.206 | -266.667 | 148.515 | -24521.739 | 50000 | -123.457 | -1793.313 | -9319.728 | 14000 | -2990.354 | -1273.885 | -11363.636 | -43389.831 | -2467.532 | 5068.493 | 751.88 | -662500 | 289.593 | 597.048 | -1173.709 | -11148.148 | ?????
| 24:05 | 4401.244 | 2052.632 | -1767.956 | -26324.786 | -76097.561 | -3725.49 | 1924.686 | -22187.5 | -13365.854 | -545.455 | -2759.857 | -11142.857 | -20275.862 | -1006.098 | -28.736 | -16065.574 | -15260.116 | -1152.263 | -1488.55 | -12969.432 | -14642.857 | -275.862 | -1246.537 | -7994.58 | -22936.508 | -10144.404 | -2454.545 | -14083.77 | -13219.512 | -10566.802 | -2564.103 | -9671.053 | -10619.469 | -10468.75 | -1406.25 | -9301.587 | -10234.114 | -9080.882 | -2592.593 | -2697.842 | -7602.339 | -17368.421 | -1166.253 | -2173.913 | -7843.137 | -5274.262 | -705.521 | -1018.868 | -30107.527 | -15159.574 | 588.626 | -44.053 | -10452.675 | -12170.213 | 632.272 | -778.032 | -9925.651 | -6842.105 | 638.298 | 1209.068 | 842.697 | -16611.111 | -71025.641 | 2434.783 | -1280 | -13632.075 | -11880.342 | -2608.696 | -101.523 | -12115.385 | -7442.455 | -2699.62 | -210.526 | 70697.674 | 51186.441 | -3886.463 | -958.904 | -24695.652 | 34883.721 | -1762.295 | -515.759 | -9238.754 | 18353.659 | -906.149 | -902.778 | -5468.75 | -41538.462 | -4400 | 816.327 | -3591.549 | -151428.571 | 0 | 558.263 | -2018.779 | -10895.522 | ?????
| 24:21 | 3604.827 | 1885.965 | 4223.602 | -16793.893 | -57380.952 | 14423.077 | 2862.903 | -17622.951 | -9399.142 | 1390.374 | -489.51 | -10892.857 | -19916.667 | 3915.493 | 1117.318 | -8559.322 | -12469.88 | 1504.425 | -203.252 | -9301.31 | -11250 | 3224.638 | 1194.444 | -6034.483 | -21393.443 | -8425.197 | 559.441 | -11770.833 | -12397.959 | -9423.868 | -967.742 | -6917.563 | -10575.221 | -10508.475 | -511.364 | -6864.686 | -8071.429 | -9256.506 | 1387.56 | 1107.011 | -6676.385 | -14928.571 | 23.419 | -1653.226 | -6193.182 | -4468.547 | -1107.266 | -1622.642 | -19612.403 | -11683.168 | 614.365 | -535.714 | -8484.848 | -10471.698 | 438.5 | 739.91 | -8132.78 | -4357.298 | 493.8 | -1273.148 | 1242.938 | -16818.182 | -63030.303 | 7474.747 | 3076.923 | -11078.431 | -9324.324 | -1535.088 | 944.31 | -9601.594 | -4715.026 | 1022.727 | -1923.077 | 38709.677 | 21018.519 | -1101.322 | 1291.667 | -22019.231 | 13923.077 | 841.121 | 2204.969 | -7587.302 | 12261.905 | 2532.895 | -4171.779 | 5500 | -55111.111 | -1931.818 | 2380.952 | 1929.825 | 160666.667 | 341.42 | 526.665 | -406.091 | -9330.709 | ?????
| 24:37 | 4428.795 | -440.529 | -3506.494 | -17044.025 | -35714.286 | -8769.231 | -329.67 | -19415.584 | -11023.622 | 1008.772 | 328.947 | -13240.741 | -25818.182 | -785.908 | -1808.511 | -11576.763 | -12944.162 | -490.566 | -2081.784 | -9886.364 | -11125 | -664.557 | -1059.432 | -7263.158 | -17048.193 | -10074.349 | -6250 | -15273.632 | -12681.818 | -10070.175 | -3253.589 | -7470.588 | -10882.353 | -8270.677 | -2657.658 | -10304.054 | -9464.883 | -8969.072 | -755.556 | -1533.742 | -6694.915 | -15714.286 | 178.174 | -1565.836 | -7506.361 | -5885.827 | -626.866 | -2809.365 | -18278.146 | -11574.803 | 679.136 | -351.562 | -12304.527 | -11280 | 570.166 | -87.146 | -10916.031 | -5758.836 | 713.808 | 1494.505 | -978.836 | -15520.833 | -120800 | -4299.065 | -2592.593 | -13392.857 | -13537.118 | -700.389 | 1750 | -10000 | -8303.571 | -2077.465 | -3762.376 | 53898.305 | 30526.316 | -2478.992 | -2966.507 | -24961.24 | 21495.327 | 363.636 | 0 | -9966.102 | 19931.507 | 646.154 | -1343.284 | -11632.653 | -48679.245 | -3608.247 | -1333.333 | -2923.077 | -119565.217 | -623.902 | 664.585 | -1604.278 | -9610.895 | ?????
| 24:54 | 3925.687 | 1795.775 | -1936.937 | -12977.528 | -19557.522 | -3000 | 1792.115 | -17551.02 | -8381.295 | -843.882 | -351.906 | -10442.478 | -13136.095 | 2192.118 | -477.327 | -9157.895 | -11084.906 | 1654.676 | 1283.784 | -8644.068 | -9008.264 | 1031.25 | -48.309 | -6631.3 | -12131.148 | -7640.845 | -3351.955 | -10686.695 | -7938.931 | -7814.57 | -1376.147 | -7067.449 | -9279.661 | -8013.468 | -963.303 | -7652.439 | -7586.207 | -8566.879 | -1233.48 | 149.701 | -5901.235 | -14126.984 | 760.369 | 1360.759 | -5278.45 | -4799.235 | -581.395 | -345.912 | -13535.354 | -10229.008 | 518.286 | -141.844 | -8629.63 | -8269.896 | 507.569 | 790.021 | -8424.658 | -5352.697 | 691.979 | -317.46 | 911.528 | -11489.362 | -51372.549 | 896.552 | 115.385 | -8410.853 | -9922.481 | 633.803 | 1614.458 | -9859.649 | -7636.364 | -284.698 | 540.541 | 114545.455 | 40666.667 | -498.084 | 803.213 | -14720.497 | 30361.446 | 250.896 | 288.714 | -7544.91 | 28023.256 | 498.534 | -3220.339 | 1410.256 | -18035.714 | 3583.333 | -504.202 | 1419.355 | -52954.545 | 127.986 | 590.746 | -2679.245 | -8741.007 | ?????
| 25:10 | 2300.319 | 3020.833 | 2051.282 | -12124.352 | -17027.027 | 10441.176 | 3670.412 | -13988.095 | -7921.147 | 3093.22 | -200.669 | -7079.646 | -12906.977 | 818.859 | 2794.872 | -5977.86 | -10512.821 | 4337.349 | -130.293 | -6948.529 | -6549.02 | 2275.862 | 1269.036 | -6230.032 | -11657.459 | -6791.809 | 4038.462 | -8262.911 | -7258.687 | -8000 | 900.901 | -4122.563 | -7018.868 | -7640.449 | 1341.991 | -5929.487 | -6360.759 | -6490.066 | 1517.857 | 276.074 | -4807.198 | -10625 | 1024.499 | 2875.399 | -4130.982 | -3313.725 | 2637.681 | 1729.323 | -12470.588 | -9827.586 | 473.306 | 1482.89 | -6245.353 | -6151.079 | 447.164 | 717.3 | -7424.242 | -4750.542 | 471.91 | -780.287 | 1472.081 | -8750 | -60625 | 3027.523 | 3292.181 | -8296.943 | -7042.802 | 1704.545 | 2818.627 | -7027.027 | -5485.564 | 727.273 | 4491.525 | 38070.175 | 15779.817 | 2086.957 | 4593.496 | -14485.294 | 17232.143 | -273.437 | 2543.86 | -5408.805 | 22222.222 | 4514.107 | -8333.333 | 8923.077 | -34754.098 | 3418.803 | 6631.579 | 3291.139 | -74444.444 | 892.548 | 444.644 | 408.163 | -5373.665 | ?????
| 25:26 | 3271.186 | 2802.768 | 904.977 | -9241.071 | -13109.244 | 10155.039 | 557.491 | -9187.817 | -5288.462 | 3694.779 | 1196.319 | -7811.159 | -9294.118 | 3281.596 | 1444.954 | -6419.355 | -7854.077 | -99.01 | 1345.566 | -6549.521 | -7101.449 | 2159.091 | 377.358 | -5988.201 | -9476.19 | -6201.299 | 2095.238 | -6382.114 | -5827.586 | -5506.329 | 1583.012 | -3679.775 | -5607.843 | -6254.072 | 1847.39 | -7428.571 | -6242.775 | -5250 | 1532.258 | 1038.576 | -3737.864 | -9314.286 | 1511.879 | -90.09 | -5328.467 | -2846.3 | -505.618 | 2059.801 | -11166.667 | -5970.149 | 461.225 | 2000 | -6007.067 | -5331.01 | 385.823 | 1232.604 | -7647.059 | -3877.551 | 446.105 | -1285.047 | 2933.985 | -6807.512 | -27903.226 | 6805.556 | 3217.993 | -6516.393 | -6035.714 | 2762.238 | 2678.571 | -5662.252 | -4196.643 | 1540.984 | 5211.268 | 120000 | 18148.148 | 4615.385 | 5098.814 | -12797.203 | 22839.506 | 1375.465 | 3105.263 | -4180.791 | 24252.874 | 3232.044 | -6315.789 | 4077.67 | -14910.714 | 1748.252 | 8245.614 | 4739.583 | -33829.787 | 854.484 | 411.951 | 728.745 | -5559.322 | ?????
| 25:42 | 4232.026 | -990.099 | 123.457 | -12272.727 | -16821.705 | 2253.521 | 274.914 | -12777.778 | -8322.981 | 798.479 | -389.222 | -11196.581 | -18231.293 | 692.841 | -1000 | -7736.486 | -11806.167 | -1378.205 | -838.323 | -8738.462 | -9557.196 | 1032.448 | -341.463 | -7067.039 | -11209.302 | -8430.769 | -3205.742 | -10237.154 | -8184.932 | -7270.03 | -1646.586 | -6229.508 | -8534.799 | -9866.221 | -894.942 | -8658.147 | -8025.89 | -7064.516 | -3793.103 | -1239.669 | -5163.728 | -12941.176 | 1609.442 | 579.268 | -5053.763 | -4933.586 | -899.183 | 849.673 | -15260.116 | -11119.691 | 616.64 | -1597.222 | -9244.604 | -8823.529 | 481.332 | -1303.502 | -10690.909 | -5495.868 | 660.613 | 1927.711 | 904.645 | -10933.852 | -59565.217 | -1879.195 | 1500 | -8290.909 | -8736.059 | -638.298 | 45.147 | -8590.604 | -7044.335 | -2027.027 | -335.196 | 116000 | 39189.189 | -1264.822 | -1541.219 | -17567.568 | 24423.077 | 505.415 | 1060.606 | -8017.751 | 72812.5 | 0 | 3703.704 | -3229.167 | -23157.895 | -2868.217 | -3706.897 | -606.061 | -44259.259 | -251.046 | 680.735 | -592.885 | -7285.223 | ?????
ratio_GFP
| Time | A1 | A2 | A3 | A4 | A5 | A6 | A7 | A8 | A9 | A10 | A11 | A12 | B1 | B2 | B3 | B4 | B5 | B6 | B7 | B8 | B9 | B10 | B11 | B12 | C1 | C2 | C3 | C4 | C5 | C6 | C7 | C8 | C9 | C10 | C11 | C12 | D1 | D2 | D3 | D4 | D5 | D6 | D7 | D8 | D9 | D10 | D11 | D12 | E1 | E2 | E3 | E4 | E5 | E6 | E7 | E8 | E9 | E10 | E11 | E12 | F1 | F2 | F3 | F4 | F5 | F6 | F7 | F8 | F9 | F10 | F11 | F12 | G1 | G2 | G3 | G4 | G5 | G6 | G7 | G8 | G9 | G10 | G11 | G12 | H1 | H2 | H3 | H4 | H5 | H6 | H7 | H8 | H9 | H10 | H11 | H12
| 0:00 | -2095.238 | 2444.444 | 2343.096 | 1287.879 | -1040.462 | 2893.082 | 2727.273 | 2222.222 | -596.026 | 5000 | 7272.727 | 6166.667 | 871.795 | 962.567 | 3097.345 | 1595.092 | 1420.118 | 2350.427 | 2620.087 | 3539.823 | -970.874 | -30000 | 2727.273 | 2911.392 | 1428.571 | 2876.712 | 3418.367 | 1858.736 | 3122.807 | 2616.279 | 3291.536 | 2446.043 | 0 | 697.674 | 6976.744 | -4666.667 | 1383.648 | 4029.851 | 2583.732 | 6060.606 | 3646.409 | 2721.893 | 8311.688 | 5094.34 | 2739.726 | 2135.922 | 4500 | 476.19 | 2282.609 | 4212.963 | 3964.497 | 6265.06 | 4059.406 | 2321.429 | 4090.909 | 4417.178 | 2625 | 6701.031 | 5294.118 | 4571.429 | 3481.481 | 3956.044 | 2544.17 | 3760.331 | 3610.108 | 2958.801 | 7731.959 | 5620.438 | 8000 | 24615.385 | 6000 | 119.048 | 3458.647 | 3872.832 | 9821.429 | 4052.863 | 5982.906 | 3772.727 | 16507.937 | 3707.317 | 3105.802 | 2459.016 | -5789.474 | 215000 | 1956.522 | 2566.372 | 3724.138 | 3103.448 | 2296.82 | 3450.704 | 2307.692 | 4316.354 | 4418.605 | 3563.218 | 9400 | ?????
| 0:16 | -2608.696 | 1735.537 | 1641.026 | 2023.81 | -2307.692 | 7090.909 | 3469.388 | 3553.719 | -51.813 | 2936.508 | 2307.692 | 9600 | 2936.508 | 2857.143 | 3506.494 | 1351.351 | 2444.444 | 3529.412 | 3744.292 | 2962.963 | 1709.402 | 5833.333 | 2876.712 | 750 | 1826.923 | 4691.358 | 4939.024 | 1442.308 | 2908.367 | 5375 | 1793.103 | 2857.143 | 2352.941 | 2574.257 | 4064.516 | 9230.769 | 2229.73 | 2280.702 | 4431.818 | 4074.074 | 4172.185 | 2616.279 | 3333.333 | 10967.742 | 3115.578 | 1818.182 | 795.455 | 7333.333 | 2171.053 | 2928.177 | 3419.913 | 6506.849 | 4320.988 | 4883.721 | 2472.325 | 4642.857 | 5289.256 | 2424.242 | 3539.823 | 4588.235 | 3253.012 | 2696.629 | 2255.639 | 3881.857 | 4126.984 | 3141.762 | 5294.118 | 5440.415 | 5555.556 | 4153.846 | 3733.333 | 1428.571 | 4504.505 | 1879.195 | 18571.429 | 3480.392 | 5102.041 | 3613.445 | 13191.489 | 3533.835 | 3125 | 2403.101 | -31666.667 | 4545.455 | 1219.512 | 3450.292 | 3076.923 | 2948.207 | 2913.386 | 3880.597 | 1111.111 | 2887.324 | 2931.034 | 5245.902 | 298.507 | ?????
| 0:32 | -4193.548 | -1351.351 | 1725.888 | 3402.062 | -2589.928 | 7111.111 | 1385.542 | 2929.936 | -956.522 | 1666.667 | 480 | 15294.118 | 0 | 1964.286 | 2790.698 | 2706.767 | 3566.879 | 3130.841 | 3586.957 | 1461.988 | 763.889 | 5316.456 | 1783.217 | 3037.975 | 0 | 2710.843 | 5240.964 | 2511.628 | 2621.723 | 3101.604 | 2676.923 | 4937.5 | 9142.857 | 923.077 | 1278.539 | -7297.297 | 0 | 1314.286 | 3016.76 | 3992.395 | 2163.743 | 3230.769 | 3266.667 | 4375 | 3625.498 | 2657.658 | 1734.694 | 30000 | 2679.739 | 4278.075 | 3320.896 | 4638.554 | 2214.286 | 3058.252 | 2792.208 | 2426.778 | 3554.217 | 2580.645 | 3906.25 | 4255.319 | 1609.195 | 1648.352 | 1964.286 | 3346.457 | 3778.626 | 2749.141 | 4350.282 | 2615.385 | 2600 | 1523.81 | 833.333 | 1136.364 | 4322.034 | 4171.779 | -50000 | 3869.565 | 4201.681 | 2795.699 | 13278.689 | 2349.398 | 2682.353 | 2299.465 | 87500 | 4141.414 | 2378.049 | 3885.714 | 2752.613 | 2975.779 | 3138.686 | 4050.633 | 1757.813 | 2947.814 | 2723.881 | 1925.466 | 2857.143 | ?????
| 0:48 | -6283.784 | -1941.748 | -909.091 | -2747.253 | -6713.287 | 451.128 | 517.241 | -1625 | -2479.675 | -1271.676 | -1940.299 | 20454.545 | -1272.727 | -1578.947 | -2967.033 | 148.148 | 188.679 | 2643.172 | 2610.169 | -1396.648 | -2818.792 | -2653.061 | 444.444 | 6451.613 | -1162.791 | 0 | 864.198 | 1764.706 | 708.955 | 2057.416 | 1652.174 | 266.667 | -15000 | -1818.182 | 0 | -11041.667 | -2133.333 | 893.855 | 2080.925 | 3579.336 | 421.053 | 468.75 | -448.718 | 1757.576 | 934.256 | -692.641 | -344.828 | 81666.667 | -1388.889 | 486.486 | 4426.752 | 2277.778 | -1531.532 | 233.645 | 3920.455 | 2443.609 | -523.81 | 638.889 | 4852.459 | 5466.667 | -5121.951 | -1153.846 | 421.053 | 826.772 | 1192.308 | 803.859 | 306.122 | 1964.912 | 487.805 | -2992.126 | -803.571 | -1641.791 | -1607.143 | 264.901 | 588.235 | 1906.78 | 530.303 | 931.034 | 4459.459 | 948.509 | 1285.714 | 346.32 | -2666.667 | -1406.25 | -127.389 | 1962.025 | 1736.111 | -208.333 | 2147.887 | 2586.207 | 1250 | 2084.993 | 5404.531 | -1047.12 | -47.393 | ?????
| 1:04 | -2430.556 | 1413.043 | 3977.273 | 3928.571 | -3206.107 | 5114.504 | 2407.407 | 2287.582 | -2796.61 | 1871.345 | 1066.667 | 11111.111 | -102.041 | 2839.506 | 4197.531 | 1764.706 | 2866.242 | 2982.456 | 2754.098 | 3388.889 | 2244.898 | 2755.102 | 1557.632 | 2627.119 | 5588.235 | 2287.582 | 1419.355 | 1176.471 | 1406.844 | 3593.75 | 2932.551 | 2500 | -3333.333 | 72.464 | 2564.103 | 851.064 | -1586.207 | 2774.566 | 2901.235 | 2673.993 | 3582.888 | 3846.154 | 2281.879 | 4727.273 | 879.479 | 1481.481 | -1285.714 | 7272.727 | -76.923 | 337.079 | 3966.48 | 4385.965 | 3303.571 | 4027.778 | 2921.914 | 4424.46 | 2136.364 | 2102.426 | 2737.752 | 3587.786 | 273.973 | 3756.906 | 1099.291 | 2111.554 | 2209.302 | 1428.571 | 2121.212 | 2993.197 | 4033.613 | 1937.984 | -1300 | 1583.71 | 882.353 | 3357.664 | 7428.571 | 3476.395 | 3219.178 | 3016.949 | 5333.333 | 2761.394 | 2910.891 | 2031.873 | 60000 | 4402.985 | 3087.248 | 2620.69 | 2595.156 | 3214.286 | 1739.13 | 3103.448 | 1964.286 | 2802.632 | 2905.983 | 2758.621 | 0 | ?????
| 1:20 | -5724.138 | -1538.462 | 1785.714 | 348.837 | -5281.69 | 4328.358 | 1506.024 | 1148.649 | -2575.107 | -588.235 | 1918.605 | 9459.459 | -1935.484 | -945.946 | 113.636 | 1679.389 | 2823.529 | 3666.667 | 2430.769 | 1649.485 | -270.27 | 3404.255 | 2551.32 | 3432.836 | -1833.333 | 1032.258 | 4233.129 | 2475.728 | -300.752 | 2610.837 | 2228.739 | 2500 | -10000 | 503.597 | 1452.703 | -3469.388 | 1290.323 | 1169.591 | 2804.878 | 5070.922 | 2239.583 | 1144.279 | 2702.703 | 3522.727 | 1174.699 | 1446.809 | -3333.333 | 34000 | -806.452 | 2000 | 3140.704 | 5367.232 | 3464.567 | 2857.143 | 2981.651 | 3031.359 | 131.579 | 1748.072 | 3634.021 | 4280.822 | -1341.463 | 2663.043 | 912.162 | 1544.402 | 1954.023 | 1319.018 | 1840.796 | 1724.138 | 2268.908 | 608.108 | -1619.048 | 120 | 1981.132 | 1838.235 | -3043.478 | 3983.051 | 2500 | 1596.091 | 8311.688 | 2284.264 | 2329.02 | 1268.116 | 21538.462 | 1208.054 | -684.932 | 2740.741 | 2327.869 | 1365.188 | 2743.056 | 1894.737 | 2067.797 | 3031.847 | 3715.013 | 833.333 | 88.106 | ?????
| 1:37 | -4591.195 | 6808.511 | 3475.61 | 8705.882 | -1506.849 | 6643.836 | 5000 | 6933.333 | -1048.035 | 2554.348 | 1513.514 | -1500 | 4791.667 | 5333.333 | 8437.5 | 2000 | 4437.87 | 3177.966 | 4101.796 | 1624.365 | 860.927 | 4500 | 3304.843 | 1933.333 | -1372.549 | 4451.22 | 6449.704 | 3880.597 | 2377.358 | 3819.095 | 3988.27 | 5390.071 | 5217.391 | 3783.784 | 3344.595 | 2857.143 | 4050.633 | 6132.597 | 4269.006 | 5000 | 4174.757 | 2864.078 | 4620.253 | 5614.973 | 2878.338 | 2719.665 | 3777.778 | -28000 | 3966.942 | 4301.075 | 2821.101 | 5674.157 | 4859.155 | 3690.987 | 1890.756 | 4862.069 | 4500 | 3092.269 | 2134.571 | 2246.835 | 3580.247 | 2000 | 3222.591 | 5280.899 | 3899.614 | 2794.118 | 4243.902 | 3591.331 | 3278.689 | 3026.316 | 3786.408 | 2030.651 | 5495.495 | 4927.536 | -8461.538 | 5141.7 | 4535.519 | 4715.19 | 11486.486 | 3109.453 | 2583.026 | 2123.288 | 180000 | 5886.076 | 3469.388 | 6742.424 | 3910.256 | 3135.314 | 3801.37 | 3025.641 | 2597.403 | 3488.08 | 2320.186 | 3727.273 | 2583.333 | ?????
| 1:53 | -2865.497 | 4230.769 | 3757.225 | 6881.72 | -2531.646 | 4522.293 | 4891.304 | 3945.578 | -42.017 | 2968.75 | 2606.383 | -3095.238 | 2448.98 | 3950.617 | 5765.766 | 2222.222 | 3850.267 | 4722.222 | 3971.429 | 4088.67 | 2903.226 | 7378.641 | 3018.868 | 2012.987 | 5614.035 | 3448.276 | 5197.74 | 3779.904 | 2363.636 | 5960.591 | 4457.143 | 3541.667 | -416.667 | 2770.27 | 2550.336 | 5333.333 | 1520.468 | 4946.237 | 3113.772 | 5616.883 | 3657.407 | 3550 | 6025.641 | 5631.579 | 2134.503 | 2635.983 | 0 | -53333.333 | 3053.435 | 5026.178 | 2929.936 | 6825.397 | 4933.333 | 3900.415 | 2318.271 | 4111.842 | 2840 | 2069.825 | 2634.989 | 3093.093 | 1340.206 | 2613.065 | 2539.683 | 3261.649 | 3473.282 | 3147.059 | 4711.538 | 3303.303 | 5149.254 | 3750 | 2900 | 3333.333 | 4915.254 | 5379.31 | 1015.625 | 4453.125 | 4564.103 | 3486.239 | 10266.667 | 3713.592 | 2299.465 | 2094.595 | 170000 | 4615.385 | 4049.08 | 5285.714 | 2385.321 | 3941.368 | 3108.108 | 4265.403 | 3829.114 | 2955.607 | 1935.484 | 2765.957 | 3012.048 | ?????
| 2:09 | -3038.674 | 5391.304 | 2967.033 | 3608.247 | -3518.519 | 5773.81 | 5811.518 | 4937.5 | -3640.167 | 1185.567 | 1150 | 4444.444 | -338.983 | 3372.093 | 6299.213 | 1493.056 | 3958.333 | 4144.487 | 3715.084 | 2785.388 | 2222.222 | 4752.475 | 3198.925 | 4610.778 | 3281.25 | 3812.155 | 4736.842 | 3348.214 | 3027.211 | 4729.73 | 3165.266 | 4680.851 | -3617.021 | 1366.906 | 2159.468 | 175.439 | 3717.277 | 2696.078 | 4120.879 | 5446.154 | 2791.667 | 2582.16 | 5093.168 | 5346.535 | 1587.744 | 1926.23 | 6875 | -12222.222 | 3430.657 | 3175.355 | 2840.237 | 5000 | 6419.753 | 3591.837 | 2256.881 | 3385.093 | 1085.271 | 2371.638 | 2424.85 | 2796.61 | 4380.952 | 2117.117 | 1914.894 | 3508.772 | 2932.862 | 2904.11 | 3476.19 | 3771.93 | 4779.412 | 2743.902 | 4107.143 | 1942.446 | 5530.303 | 3757.962 | -119.522 | 4595.588 | 2790.698 | 2303.207 | 10447.761 | 3422.33 | 2449.664 | 1217.105 | -42222.222 | 3125 | 4244.186 | 5202.703 | 2873.563 | 2758.621 | 2619.808 | 2532.751 | 3969.697 | 3196.903 | 2450.199 | 3539.095 | 1520.27 | ?????
| 2:25 | -2946.86 | 6201.55 | 4797.98 | 6754.386 | -476.19 | 6684.492 | 6220.096 | 6564.417 | -1945.525 | 3712.871 | 3349.754 | -11794.872 | 2910.448 | 3958.333 | 7744.361 | 3639.344 | 3915.094 | 4335.664 | 4109.948 | 3644.444 | 1761.006 | 5769.231 | 3883.249 | 2865.169 | 5625 | 5048.544 | 6050 | 3218.884 | 3439.49 | 5555.556 | 4813.83 | 6111.111 | -2083.333 | 3600 | 2354.839 | 2500 | 3380.952 | 4821.429 | 4973.262 | 5454.545 | 3576.923 | 4163.09 | 6875 | 6261.682 | 2038.567 | 2292.49 | 5294.118 | -64285.714 | 3594.771 | 4955.752 | 2224.265 | 7735.849 | 5222.222 | 4496.124 | 2538.593 | 4447.592 | 1939.163 | 2685.185 | 2745.826 | 3164.894 | 6521.739 | 3333.333 | 2949.438 | 5394.737 | 3902.439 | 2992.126 | 5244.444 | 3721.591 | 4178.082 | 2316.384 | 2870.37 | 3148.789 | 5369.128 | 5714.286 | 792.079 | 4455.782 | 4487.179 | 2861.111 | 14833.333 | 3943.662 | 2713.816 | 2475.884 | -45000 | 4456.522 | 4816.754 | 6969.697 | 3377.309 | 4941.52 | 4437.87 | 5652.174 | 3436.62 | 3393.235 | 2953.271 | 5312.5 | 1791.531 | ?????
| 2:41 | -3106.383 | 2317.881 | 3348.837 | 518.519 | -3186.275 | 5497.63 | 2592.593 | 4402.174 | -3518.519 | 981.308 | 582.96 | 6842.105 | 1202.532 | 1545.455 | 3694.268 | 1975.684 | 927.419 | 3048.78 | 2320.574 | 1137.255 | -294.118 | 2477.876 | 3028.169 | 4863.388 | 2121.212 | 3432.203 | 4508.929 | 3734.94 | 2037.037 | 4285.714 | 3668.342 | 1315.789 | -1886.792 | -903.226 | 2461.538 | -1857.143 | 3020.408 | 2256.809 | 4444.444 | 4157.609 | 2664.474 | 1567.164 | 2797.927 | 5000 | 1696.203 | 1412.639 | 0 | 10000 | 1508.38 | 1927.711 | 3611.111 | 4156.379 | 3478.261 | 2116.041 | 3262.987 | 3722.084 | 1268.116 | 822.222 | 3327.465 | 3836.317 | 1384.615 | 1565.836 | 1713.555 | 2705.167 | 3887.043 | 1695.332 | 3608.696 | 3563.83 | 2857.143 | 652.174 | 0 | 2601.351 | 3715.847 | 4895.833 | 1883.117 | 4519.231 | 3760 | 3622.047 | 9821.429 | 2769.556 | 2134.831 | 2160.494 | -5789.474 | 5104.167 | 3365.385 | 5777.778 | 2286.432 | 3770.95 | 2506.964 | 4136.546 | 2442.159 | 3042.169 | 3456.14 | 1340.58 | 600.601 | ?????
| 2:57 | -3157.895 | 4333.333 | 4309.623 | 2866.242 | -3000 | 6061.947 | 3858.921 | 4924.623 | -2114.094 | 3196.347 | 2297.297 | 1785.714 | 2210.526 | 4887.218 | 4255.319 | 2421.652 | 2339.623 | 4269.663 | 3632.287 | 2872.34 | 222.222 | 3280 | 3050.109 | 2240.437 | 4153.846 | 2584.27 | 5537.849 | 4514.925 | 3852.691 | 5229.682 | 4353.234 | 4181.818 | -303.03 | 2771.084 | 3240.741 | 5324.675 | 2526.316 | 3821.429 | 4844.444 | 4925 | 3253.012 | 1808.511 | 4688.797 | 4822.134 | 2219.512 | 1928.571 | 2580.645 | -10000 | 4019.139 | 3180.212 | 3267.327 | 6926.07 | 2894.737 | 2754.491 | 2690.513 | 4362.745 | 3052.632 | 2710.084 | 2881.072 | 3266.833 | 4585.987 | 2759.74 | 2808.717 | 4115.942 | 3069.909 | 2621.81 | 3777.778 | 4009.901 | 4062.5 | 2923.077 | 3951.613 | 2427.184 | 4142.857 | 5630.631 | 62.696 | 5274.39 | 3228.07 | 3073.286 | 18684.211 | 3200 | 2972.182 | 2000 | -2857.143 | 4678.899 | 2479.675 | 6169.154 | 2830.189 | 4441.489 | 3631.579 | 3415.493 | 3542.714 | 3326.905 | 2919.463 | 2433.333 | 1939.058 | ?????
| 3:13 | -2457.912 | 3112.245 | 3562.753 | 4104.046 | -3456.79 | 4375 | 4329.502 | 3039.648 | -2477.064 | 1434.783 | 779.221 | 3846.154 | 2488.263 | 6778.523 | 3990.148 | 2419.355 | 2516.34 | 3621.17 | 3146.998 | 3720.137 | 56.497 | 7377.049 | 3609.959 | 3673.469 | 1920.53 | 2833.333 | 5567.766 | 3333.333 | 2827.225 | 4054.983 | 3953.488 | 1444.444 | -4393.939 | 1560.694 | 3596.215 | 1216.216 | 1419.355 | 3421.053 | 4743.083 | 3897.912 | 2845.528 | 1803.797 | 4380.165 | 4296.578 | 1953.488 | 1404.11 | 1739.13 | ????? | 3135.593 | 2926.045 | 3054.264 | 4793.103 | 3568.465 | 4046.921 | 3014.706 | 4066.667 | 1870.748 | 2505.176 | 2906.793 | 3317.422 | 5393.939 | 2729.97 | 2425.629 | 4289.617 | 2782.609 | 2472.648 | 4768.683 | 3152.941 | 2485.876 | 534.759 | 935.252 | 2233.333 | 2592.593 | 4430.38 | 2022.472 | 4027.778 | 2380.952 | 3380.952 | 25882.353 | 3553.191 | 2359.882 | 2463.343 | -2888.889 | 3628.319 | 2807.692 | 4885.845 | 2180.617 | 3005.181 | 3044.554 | 4233.333 | 3317.647 | 3219.241 | 3537.736 | 2866.667 | 308.989 | ?????
| 3:29 | -1467.066 | 3656.388 | 3394.834 | 4343.434 | -2783.883 | 5265.018 | 3546.326 | 4241.245 | -3025.478 | 2489.451 | 2317.073 | 3243.243 | 2489.796 | 6384.181 | 4304.348 | 2956.731 | 2469.512 | 3502.415 | 3409.962 | 2416.918 | 353.535 | 5156.25 | 4268.775 | 2425.743 | 3281.25 | 3588.957 | 5695.364 | 3630.573 | 1815.981 | 3871.951 | 4376.368 | 3649.289 | 958.904 | 2200 | 2915.452 | 2000 | 1908.832 | 3438.395 | 4708.029 | 5116.773 | 3458.647 | 3252.28 | 5270.758 | 5109.034 | 1938.144 | 1806.854 | 6785.714 | 10000 | 3258.427 | 2823.529 | 2890.855 | 6426.23 | 3169.811 | 3034.826 | 2905.028 | 3543.307 | 2200.647 | 2400.756 | 3238.806 | 2886.364 | 3659.794 | 3453.608 | 3106.996 | 4148.681 | 3270.777 | 2942.308 | 4144.737 | 3757.829 | 4972.067 | 2350 | 3870.968 | 2296.512 | 3643.123 | 4290.909 | 365.854 | 4829.396 | 4598.071 | 3041.75 | 68888.889 | 3078.292 | 3239.645 | 2744.565 | 153.846 | 5401.786 | 3367.698 | 5787.234 | 2397.541 | 4180.929 | 3297.18 | 3677.419 | 3064.833 | 3069.14 | 3144.56 | 3022.508 | 1192.053 | ?????
| 3:45 | -1432.161 | 3421.053 | 4967.742 | 5168.067 | -1987.952 | 4403.67 | 4629.08 | 4347.826 | -1573.604 | 3154.122 | 856.031 | 3030.303 | 2947.368 | 5576.923 | 5320.755 | 2886.364 | 2750 | 3956.522 | 3761.302 | 2861.111 | 3253.589 | 5547.445 | 3152.709 | 2437.811 | 4212.963 | 3729.73 | 5191.74 | 2582.583 | 2568.182 | 4278.215 | 4267.516 | 2063.492 | -1898.734 | 3736.842 | 3834.808 | 3246.753 | 2084.367 | 3460.56 | 3633.441 | 5566.406 | 2808.989 | 2893.983 | 4095.563 | 4818.182 | 1761.006 | 2239.748 | 18148.148 | -67142.857 | 3322.581 | 3817.204 | 2974.504 | 5290.698 | 3780.069 | 3660.934 | 2550.336 | 4880 | 2611.276 | 3266.788 | 3042.857 | 3020.134 | 3849.558 | 2699.531 | 2808.989 | 5238.095 | 4189.526 | 3650.19 | 3728.324 | 4163.424 | 5123.153 | 2751.092 | 1204.188 | 2759.644 | 3506.494 | 4858.934 | 1372.549 | 4906.103 | 3478.261 | 2284.644 | -235000 | 3923.611 | 2976.804 | 3512.821 | -5277.778 | 4632.353 | 3913.043 | 7259.259 | 3539.652 | 4774.194 | 3623.188 | 4255.319 | 2888.016 | 3345.291 | 2846.924 | 3304.843 | 1325.301 | ?????
| 4:01 | -2187.5 | 2363.014 | 3469.388 | 2834.646 | -2540.984 | 3729.73 | 3736.264 | 3630.363 | -2379.603 | 1363.636 | 532.319 | 6216.216 | 1483.871 | 5066.667 | 4785.479 | 3022.774 | 2727.273 | 3421.589 | 3127.962 | 2813.239 | 2571.429 | 5533.333 | 3321.918 | 4299.065 | 3024.194 | 3293.269 | 4560 | 2997.199 | 2551.02 | 3095.238 | 3509.804 | 45.249 | 512.821 | 2686.567 | 4090.909 | 5833.333 | 2017.738 | 3294.931 | 3738.872 | 4318.996 | 2255.489 | 2900.763 | 3437.5 | 4972.222 | 2000 | 1421.911 | -3913.043 | -140000 | 3126.761 | 3596.288 | 3247.978 | 4107.143 | 4757.576 | 3153.348 | 3295.019 | 3907.157 | 1982.507 | 2280.702 | 3188.602 | 3646.055 | 3629.032 | 2250.531 | 2741.652 | 4442.06 | 3430.493 | 2852.113 | 3186.528 | 3501.805 | 3938.224 | 3480.176 | 2105.263 | 3430.851 | 3156.425 | 3333.333 | 1593.533 | 4345.898 | 3236.074 | 3240.901 | -12272.727 | 3552.398 | 2779.783 | 2580.645 | -927.835 | 4473.684 | 3519.553 | 3786.408 | 2619.863 | 3718.2 | 4679.612 | 4289.406 | 2896.282 | 3040.65 | 3373.984 | 3074.627 | 1693.878 | ?????
| 4:17 | -2400 | 2284.123 | 3152.455 | 2313.167 | -2487.805 | 3463.415 | 4405.405 | 2618.297 | -3196.931 | 1456.311 | 1022.727 | 2058.824 | 646.9 | 3443.223 | 3890.49 | 2655.971 | 2737.069 | 3650.485 | 3214.286 | 2831.05 | 178.571 | 4333.333 | 3622.921 | 4147.465 | 2076.125 | 2616.034 | 4705.882 | 2347.188 | 2756.757 | 3325.472 | 4212.454 | 1484.375 | -1666.667 | 2893.401 | 3449.132 | 1149.425 | 1342.412 | 2430.83 | 4108.527 | 3438.486 | 2472.119 | 2255.639 | 2468.193 | 4571.429 | 1730.104 | 746.269 | -1739.13 | -35000 | 2021.277 | 2967.742 | 3492.885 | 4295.775 | 2686.981 | 2604.374 | 2909.988 | 3855.219 | 2890.855 | 2698.413 | 3363.995 | 3858.921 | 2781.69 | 2089.552 | 2257.002 | 3889.98 | 4320.175 | 2532.258 | 3123.36 | 3251.418 | 3529.412 | 708.661 | -272.727 | 3769.231 | 2273.839 | 3307.087 | 952.381 | 3580.247 | 2099.057 | 2253.521 | -21176.471 | 3696.319 | 2674.419 | 2776.573 | 427.35 | 4172.414 | 2443.89 | 4523.81 | 2264.753 | 3938.815 | 3170.732 | 3372.093 | 2466.443 | 3321.829 | 3180.628 | 1488.834 | 1203.008 | ?????
| 4:33 | -1491.713 | 2161.458 | 2660.333 | 3192.771 | -1577.825 | 3724.138 | 3526.171 | 2436.782 | -2653.061 | 1925.287 | 2021.661 | 8750 | 2100.239 | 3366.337 | 3778.92 | 1986.183 | 2389.558 | 2864.157 | 3222.683 | 2902.542 | 2160 | 4269.663 | 3373.86 | 4618.834 | 1982.249 | 2454.212 | 3921.162 | 2624.729 | 2436.116 | 3164.557 | 4133.333 | 2265.625 | -1414.141 | 3486.59 | 4267.016 | 2432.432 | 1338.028 | 3363.309 | 3516.746 | 3564.214 | 2191.558 | 2290.837 | 3957.219 | 4541.485 | 2037.037 | 992.063 | 19000 | 20000 | 2685.185 | 2608.696 | 3279.703 | 4204.545 | 2598.039 | 3515.152 | 3128.689 | 3930.269 | 1903.614 | 2352.941 | 3471.178 | 3419.483 | 2755.418 | 2902.156 | 2079.646 | 4516.696 | 3405.512 | 2980.91 | 3393.665 | 3814.103 | 4006.515 | 2372.881 | 1000 | 1876.543 | 2532.751 | 2305.936 | 1307.506 | 4465.649 | 2954.048 | 3488.746 | -10566.038 | 3544.892 | 2848.259 | 2452.026 | -1088.435 | 5202.952 | 2680.18 | 4960 | 2914.863 | 4118.644 | 3053.797 | 4730.392 | 3155.34 | 3000 | 3428.928 | 2721.713 | 1058.394 | ?????
| 4:49 | -1496.815 | 2777.778 | 3694.779 | 2186.047 | -1726.079 | 4114.286 | 4851.936 | 3897.912 | -2806.653 | 2031.662 | 2082.019 | 11333.333 | 2028.986 | 3859.155 | 3290.043 | 2703.927 | 2604.341 | 3025.719 | 3394.834 | 3126.143 | 1623.377 | 3682.008 | 3987.73 | 5000 | 2463.054 | 3170.347 | 3986.014 | 2340.426 | 2056.632 | 3396.226 | 4011.628 | 2457.627 | 1796.875 | 2532.051 | 4713.959 | 1562.5 | 1383.929 | 3465.046 | 3447.581 | 3770.701 | 2348.805 | 2517.857 | 4340.909 | 4458.259 | 2545.455 | 1348.748 | 11538.462 | 10000 | 2656.546 | 2948.074 | 3341.404 | 4951.456 | 2500 | 3270.548 | 3271.676 | 3318.966 | 2489.177 | 2447.917 | 3300.733 | 4060 | 2377.261 | 2757.62 | 2776.35 | 4077.047 | 3513.514 | 2724.868 | 3416.988 | 3425.499 | 3000 | 2271.293 | 374.532 | 4051.522 | 3176.895 | 3510.848 | 591.966 | 4302.721 | 2316.176 | 3051.318 | -20540.541 | 4105.263 | 2625.938 | 3085.714 | 1555.556 | 3861.671 | 3128.599 | 4897.959 | 2721.675 | 3877.246 | 3150.492 | 4107.143 | 3723.229 | 2921.266 | 3390.244 | 3459.302 | 2287.968 | ?????
| 5:05 | -1643.836 | 2022.263 | 2671.48 | 3059.072 | -1835.749 | 3786.078 | 3807.531 | 2909.836 | -1996.37 | 2753.304 | 931.507 | 22000 | 2256.318 | 3100.233 | 3223.938 | 2257.182 | 2152.269 | 2684.932 | 3019.744 | 1976.226 | 652.819 | 3333.333 | 3319.444 | 5774.648 | 2196.162 | 2500 | 3122.029 | 3262.032 | 2318.653 | 3106.961 | 4389.205 | 1580.547 | -1515.152 | 2203.857 | 3129.771 | 1095.89 | 1261.378 | 2496.626 | 2756.184 | 3344.595 | 1687.98 | 1987.076 | 2481.203 | 4150.613 | 1411.609 | 1731.602 | 3146.067 | 8125 | 1976.549 | 2836.041 | 3733.956 | 3989.899 | 1842.105 | 2496.494 | 3467.113 | 4054.834 | 1704.545 | 2770.27 | 3607.521 | 3715.953 | 1744.966 | 2640.306 | 2166.276 | 3885.542 | 3167.421 | 2302.326 | 2607.914 | 3164.006 | 4060.606 | 1269.841 | 851.064 | 2915.767 | 2557.756 | 3057.554 | 2133.676 | 3630.363 | 2449.324 | 2441.038 | -8205.128 | 3899.557 | 2758.285 | 2280 | 1644.737 | 4065.934 | 2184.3 | 3299.799 | 2728.311 | 3739.837 | 3017.677 | 3937.282 | 3569.182 | 2857.143 | 3349.001 | 2481.928 | 1707.989 | ?????
| 5:21 | -1096.224 | 2426.71 | 2935.323 | 2942.308 | -1546.392 | 3370.607 | 4336.634 | 2384.868 | -1993.62 | 2824.742 | 2161.572 | 10769.231 | 1712.439 | 3391.304 | 3230.769 | 2437.5 | 2529.96 | 2901.619 | 2977.346 | 2876.106 | 1534.772 | 5086.207 | 3264.781 | 5108.225 | 1697.761 | 2981.53 | 3653.295 | 3047.473 | 2016.807 | 3612.335 | 4228.275 | 1963.351 | 738.255 | 2703.583 | 4225.352 | 4322.034 | 1334.107 | 2704.715 | 3434.505 | 3809.024 | 2315.036 | 3107.89 | 4165.103 | 4446.397 | 1722.365 | 2419.006 | 14117.647 | 19130.435 | 2884.903 | 2818.792 | 3381.535 | 3713.851 | 2261.905 | 2873.082 | 3208.955 | 3265.823 | 2592.593 | 2334.537 | 3434.343 | 3173.432 | 3496.933 | 2656.434 | 2629.31 | 3411.602 | 3538.913 | 2530.387 | 3634.686 | 4608.696 | 4885.246 | 2400.99 | 1188.119 | 3085.586 | 2702.312 | 3417.323 | 934.183 | 4469.357 | 3132.53 | 3153.477 | -9701.493 | 4410.541 | 3092.293 | 2877.264 | 1526.316 | 5977.654 | 3746.177 | 3816.254 | 2738.589 | 4002.478 | 3466.042 | 3942.47 | 3303.303 | 2829.941 | 3538.634 | 2997.904 | 2477.273 | ?????
| 5:37 | -1695.096 | 1950.509 | 2609.309 | 2426.71 | -1153.342 | 2441.054 | 2881.098 | 2765.957 | -2389.937 | 972.222 | 2444.988 | 34444.444 | 1664.393 | 2672.897 | 2609.971 | 2038.288 | 2068.966 | 2570.499 | 2758.285 | 2164.675 | 485.934 | 3003.534 | 3208.02 | 4050.633 | 1357.827 | 2348.993 | 2880.099 | 2773.109 | 1547.619 | 2528.09 | 3179.724 | 1790.393 | -1818.182 | 1613.636 | 2990.826 | 773.196 | 1364.985 | 2267.699 | 2770.27 | 3182.257 | 1750.524 | 2611.732 | 3371.522 | 3653.295 | 1395.881 | 1174.652 | -952.381 | -714.286 | 2101.828 | 2026.379 | 3455.328 | 3786.008 | 2098.214 | 2303.732 | 3419.421 | 3255.543 | 2169.118 | 2235.294 | 3797.606 | 4028.777 | 1925.134 | 2337.125 | 2308.429 | 3976.982 | 2442.159 | 2088.67 | 2888.889 | 3811.231 | 2777.778 | 1529.412 | 1142.857 | 2944.345 | 2954.545 | 3114.525 | 729.927 | 4068.027 | 2242.744 | 3174.603 | -6415.094 | 3215.19 | 2200.704 | 2109.635 | 2065.217 | 3679.245 | 2643.836 | 3831.479 | 2363.804 | 3298.246 | 2571.138 | 4560.144 | 3066.667 | 2862.62 | 3741.866 | 4025.316 | 2706.186 | ?????
| 5:53 | -1659.96 | 1984.127 | 2037.787 | 2472.784 | -1793.275 | 2325.887 | 3798.319 | 2393.027 | -2522.388 | 1185.468 | 1234.31 | 10833.333 | 1374.527 | 2355.009 | 2310.867 | 1739.594 | 1657.272 | 2515.593 | 2866.795 | 1752.577 | 678.392 | 2364.217 | 3345.633 | 4797.048 | 1674.141 | 2093.023 | 2865.232 | 2652.796 | 1764.706 | 2367.021 | 3359.729 | 1848.552 | -1584.699 | 1790.698 | 2918.149 | -1282.051 | 1393.826 | 1959.391 | 2624.021 | 2974.684 | 1824.458 | 2552.011 | 2911.392 | 3457.526 | 1060.773 | 1911.532 | 3437.5 | 21111.111 | 2147.239 | 2229.654 | 3536.464 | 3422.733 | 2055.944 | 2590.286 | 3589.251 | 2927.136 | 1924.399 | 2035.398 | 4002.006 | 3741.83 | 1779.935 | 2199.808 | 2422.303 | 3514.493 | 2251.497 | 2272.3 | 2995.246 | 2944.039 | 3219.373 | 1495.327 | 1870.504 | 3354.839 | 2743.468 | 2309.711 | 1587.678 | 3425.345 | 2065.081 | 2181.996 | 309.278 | 3562.654 | 2265.967 | 2350.158 | 3067.729 | 3342.939 | 2208.122 | 4014.925 | 2179.156 | 3144.105 | 2706.334 | 3645.833 | 3217.054 | 2864.167 | 3857.715 | 3249.37 | 1454.082 | ?????
| 6:09 | -1080.306 | 3010.336 | 3158.585 | 2993.921 | -1492.891 | 3015.666 | 3973.941 | 2715.856 | -2313.433 | 2351.779 | 3409.091 | 3370.787 | 1636.582 | 3403.909 | 3200.549 | 2874.618 | 2139.738 | 3119.358 | 3250.231 | 2161.125 | 1651.584 | 4516.129 | 3992.537 | 2455.621 | 1896.317 | 2477.157 | 3292.273 | 3570.537 | 2577.114 | 3494.898 | 3887.64 | 2899.543 | 1079.545 | 1864.952 | 3492.063 | 4931.507 | 1969.424 | 2322.643 | 3412.5 | 3167.26 | 2001.837 | 2816.167 | 5007.704 | 4281.481 | 1627.907 | 2720.157 | 11724.138 | -18181.818 | 2055.427 | 2216.387 | 3339.416 | 4214.373 | 1832.461 | 2821.429 | 3271.768 | 3762.255 | 2559.853 | 2718.341 | 3400.735 | 2836.257 | 2776.911 | 2704.692 | 2643.369 | 4052.511 | 2880 | 2682.709 | 3250.774 | 3927.681 | 3601.896 | 3607.038 | 1768.707 | 3530.752 | 3026.738 | 3118.687 | 445.736 | 4578.454 | 2239.156 | 2910.305 | -1702.128 | 3795.111 | 2831.169 | 3434.164 | 1806.854 | 4479.167 | 3204.353 | 4172.367 | 2882.591 | 3772.021 | 2979.298 | 4237.56 | 3251.534 | 3115.044 | 3186.813 | 5197.74 | 3409.669 | ?????
| 6:26 | -1058.109 | 2547.699 | 3652.913 | 2168.367 | -1184.346 | 3137.931 | 3845.029 | 4117.647 | -1894.04 | 2270.451 | 2854.251 | 3484.848 | 2100.75 | 3357.453 | 3539.928 | 2674.095 | 2359.768 | 2827.715 | 2848.537 | 2904.707 | 1485.588 | 3843.537 | 3374.578 | 2795.031 | 2421.973 | 2530.864 | 3725.888 | 3498.896 | 2575.758 | 2887.882 | 4329.461 | 2925.852 | 2898.551 | 3051.771 | 3444.976 | 5412.844 | 1692.308 | 2800.353 | 3388.339 | 2981.316 | 2301.255 | 3089.064 | 3888.889 | 3934.871 | 1891.892 | 2352.941 | 8556.701 | 26896.552 | 2023.692 | 2427.093 | 3065.954 | 3665.944 | 2227.325 | 3037.037 | 3238.587 | 3375.262 | 2730.263 | 2814.371 | 3509.874 | 3338.088 | 1992.238 | 2528.83 | 2603.503 | 4166.667 | 3044.807 | 2717.57 | 3483.607 | 3779.528 | 3577.236 | 2707.182 | 1269.841 | 3873.518 | 2878.932 | 3120.879 | 459.082 | 3685.864 | 2851.282 | 3003.565 | -5289.256 | 3692.469 | 2634.921 | 2915.452 | 1388.889 | 4666.667 | 3046.154 | 4100.719 | 2601.029 | 3792.16 | 2567.237 | 4223.776 | 3245.033 | 3245.342 | 3124.44 | 3648.961 | 2740.047 | ?????
| 6:42 | -1207.307 | 2675.62 | 3383.459 | 2836.71 | -1332.703 | 3450.549 | 3704.735 | 3019.608 | -1980.559 | 2303.84 | 2403.846 | 1428.571 | 2007.612 | 2808.132 | 3003.3 | 2419.775 | 2408.564 | 2760.684 | 2857.143 | 2770.563 | 1814.346 | 3290.323 | 3176.734 | 2705.167 | 1872.247 | 2395.659 | 3626.992 | 3526.316 | 2277.397 | 2797.927 | 3746.341 | 3871.56 | 2378.855 | 2436.195 | 3437.5 | 5703.125 | 1794.682 | 2705.314 | 3262.84 | 3507.692 | 2163.651 | 2855.67 | 3717.146 | 3792.24 | 2053.232 | 2680.921 | 25625 | 9130.435 | 1844.226 | 2389.227 | 3330.523 | 4140.387 | 2115.183 | 3096.647 | 3265.139 | 3995.881 | 2401.171 | 2211.63 | 3469.042 | 3239.247 | 2649.472 | 2541.604 | 2647.493 | 3621.518 | 2883.379 | 2577.399 | 3226.601 | 3927.835 | 4132.029 | 2579.853 | 476.19 | 3615.108 | 2980.427 | 3184.965 | 1871.345 | 4082.84 | 2288.931 | 2508.306 | -2173.913 | 4013.605 | 2586.844 | 2859.238 | 1114.286 | 5161.29 | 2575.897 | 3882.979 | 2339.261 | 3640.982 | 2555.471 | 3916.449 | 2765.531 | 3126.515 | 3449.153 | 5034.483 | 2327.189 | ?????
| 6:58 | -887.918 | 1888.046 | 3272.358 | 2443.488 | -1287.129 | 2829.418 | 3049.555 | 2930.622 | -2179.487 | 2000 | 2641.166 | 14000 | 1676.91 | 2476.744 | 2732.733 | 2595.918 | 2134.647 | 2674.419 | 2702.29 | 2018.443 | 1390.476 | 2808.989 | 2723.449 | 3848.315 | 1821.782 | 2426.584 | 3145.78 | 2953.904 | 2101.563 | 2698.259 | 3702.989 | 2564.544 | 483.271 | 1785.714 | 3041.667 | 3061.224 | 1598.112 | 2307.116 | 2893.497 | 3326.36 | 2048.281 | 2728.175 | 3648.17 | 3715.596 | 1903.945 | 2360.447 | 39285.714 | -83000 | 1870.386 | 2053.14 | 3566.828 | 3566.76 | 1858.491 | 2734.807 | 3416.732 | 3604.31 | 1771.812 | 2511.131 | 3654.002 | 3495.519 | 2539.022 | 2326.222 | 2410.291 | 3956.244 | 2564.544 | 2466.24 | 2478.07 | 3515.152 | 3127.753 | 2630.332 | 2200 | 2989.691 | 2590.799 | 2908.762 | 807.087 | 3449.198 | 2183.709 | 2634.776 | -1959.459 | 3272.059 | 2328.859 | 1860.776 | 2109.181 | 4228.33 | 2625.319 | 3483.808 | 2132.492 | 3138.173 | 2448.399 | 3349.001 | 2649.573 | 2953.203 | 3586.43 | 4745.763 | 2283.298 | ?????
| 7:14 | -1144.414 | 2461.952 | 3284.6 | 2416.244 | -1479.933 | 2561.335 | 3316.646 | 2724.177 | -2232.143 | 2469.325 | 2392.427 | 6805.556 | 1414.392 | 2268.371 | 2472.015 | 2119.155 | 1979.969 | 2462.862 | 2725.337 | 2247.525 | 631.769 | 2722.222 | 2838.9 | 3793.103 | 1646.623 | 2287.77 | 2897.638 | 2640.145 | 1938.263 | 2754.545 | 3488.16 | 2272.025 | -909.091 | 2063.492 | 3292.848 | 1273.885 | 1870.64 | 2396.636 | 2984.942 | 2957.096 | 1712.062 | 2617.08 | 3550.296 | 3472.988 | 1560.062 | 2365.747 | 2666.667 | -20000 | 1891.271 | 2086.701 | 3830.275 | 3284.859 | 1694.323 | 2264.957 | 3665.428 | 3002.755 | 1509.434 | 2092.457 | 3681.783 | 3333.333 | 1904.306 | 2273.024 | 2315.303 | 3268.908 | 2606.597 | 2202.614 | 2815.735 | 3231.481 | 2890.173 | 1866.667 | 1733.333 | 3039.37 | 2349.927 | 2445.008 | 1287.671 | 3593.339 | 2403.61 | 2494.654 | -817.61 | 3644.444 | 2233.976 | 2034.739 | 3085.847 | 2870.722 | 2351.097 | 3540.925 | 2381.517 | 3071.271 | 2302.063 | 3144.33 | 2647.838 | 2755.19 | 3847.926 | 3589.251 | 1641.509 | ?????
| 7:30 | -866.667 | 2296.898 | 3158.756 | 2524.887 | -1061.047 | 2798.663 | 3579.85 | 2281.192 | -1741.199 | 1825.095 | 2441.86 | -5714.286 | 2133.803 | 2774.823 | 3000 | 2349.038 | 2108.798 | 2655.33 | 2664.319 | 2293.578 | 1543.811 | 2297.03 | 2621.599 | 2587.413 | 1944.882 | 2441.286 | 3079.585 | 2431.373 | 1874.244 | 2513.328 | 3212.355 | 2302.879 | 1342.282 | 1915.205 | 2972.973 | 2631.579 | 1691.057 | 2418.182 | 3102.134 | 3156.682 | 2024.54 | 2658.915 | 3471.954 | 3371.758 | 1638.045 | 2543.554 | 5402.299 | 4601.77 | 2032.68 | 2264.031 | 3569.74 | 3488.201 | 1815.431 | 2342.087 | 3652.374 | 3530.327 | 1861.199 | 2158.621 | 3642.122 | 3434.211 | 2025.827 | 2205.882 | 2594.719 | 3384.503 | 2593.113 | 2478.632 | 2752.458 | 3137.57 | 2326.656 | 1674.959 | 1428.571 | 3216.146 | 2439.49 | 2305.516 | 1011.236 | 3520.913 | 2259.615 | 2606.838 | -14722.222 | 3358.605 | 2130.243 | 2050.761 | 2256.267 | 3293.233 | 2476.698 | 3308.495 | 2643.559 | 2975.26 | 2383.39 | 3502.304 | 2613.891 | 2808.773 | 3770.751 | 3179.104 | 1752.874 | ?????
| 7:46 | -854.358 | 2292.103 | 3169.067 | 2588.339 | -1392.931 | 2500 | 3427.419 | 2765.766 | -1926.941 | 2226.368 | 2507.289 | -7058.824 | 2026.578 | 2910.008 | 2940.741 | 2472.704 | 1989.117 | 2658.151 | 2439.936 | 2281.106 | 1607.378 | 3024.575 | 2793.675 | 3044.872 | 2138.599 | 2408.377 | 3212.401 | 2606.383 | 2309.797 | 2693.125 | 3259.208 | 2573.171 | 1208.333 | 1583.578 | 3220.524 | 2475.57 | 1717.325 | 2477.528 | 2704.266 | 3152.469 | 1991.744 | 2909.483 | 3642.086 | 3306.085 | 1664.573 | 2444.208 | 8536.585 | 8545.455 | 2211.48 | 1996.392 | 3579.336 | 3120.464 | 1744.592 | 2704.698 | 3369.176 | 3570.919 | 1960.199 | 2312.214 | 3552.924 | 3074.119 | 1846.27 | 2301.211 | 2644.36 | 3386.317 | 2554.6 | 2304 | 2689.713 | 3325.792 | 2914.798 | 2251.969 | 215.827 | 3025 | 2730.518 | 2997.275 | 2196.078 | 3651.852 | 2020.86 | 2287.507 | -6704.545 | 3701.578 | 2209.602 | 2095.238 | 1569.087 | 3113.069 | 2466.793 | 3022.618 | 2538.388 | 3371.881 | 2318.376 | 3268.379 | 2476.999 | 2879.406 | 3476.331 | 3500.717 | 2228.117 | ?????
| 8:02 | -979.463 | 2550.292 | 3151.171 | 2745.424 | -1201.479 | 2482.517 | 3308.824 | 2514.475 | -1126.164 | 2160 | 2500 | -7741.935 | 2119.329 | 2654.176 | 2825.175 | 2500 | 2112.372 | 2635.494 | 2586.64 | 2061.786 | 1518.072 | 1958.763 | 2790.859 | 3738.318 | 2023.082 | 2676.502 | 3039.807 | 2521.566 | 2166.413 | 2613.129 | 3271.833 | 2763.307 | 1628.352 | 2214.485 | 2803.554 | 2418.301 | 1891.386 | 2474.174 | 2979.153 | 3259.478 | 1925.676 | 2755.7 | 3312.051 | 3173.844 | 1660.88 | 1865.889 | 5723.684 | 6974.79 | 2226.629 | 2347.778 | 3444.909 | 3456.129 | 2218.608 | 2492.308 | 3306.178 | 3383.312 | 1939.891 | 2185.23 | 3596.369 | 2697.674 | 2354.972 | 2428.298 | 2525.647 | 3392.405 | 2667.899 | 2267.787 | 2564.688 | 3220.456 | 2238.806 | 1734.694 | 1972.318 | 2806.604 | 2762.582 | 2808.132 | 432.9 | 3593.015 | 2335.366 | 2795.586 | -3372.093 | 3364.611 | 2276.893 | 2058.824 | 2416.107 | 3034.759 | 2631.265 | 3811.718 | 2446.273 | 3302.857 | 2559.313 | 3600.668 | 2664.042 | 2850.399 | 3496.503 | 3455.02 | 2078.086 | ?????
| 8:18 | -1078.224 | 2167.874 | 3060.403 | 2476.115 | -1206.203 | 2641.026 | 3236.074 | 2557.427 | -1720 | 2219.756 | 2650.771 | 52857.143 | 1907.246 | 2688.331 | 2898.936 | 2379.182 | 1959.248 | 2403.545 | 2563.718 | 2146.465 | 877.598 | 2555.147 | 2735.724 | 4389.61 | 1840 | 2605.496 | 3075.601 | 2336.165 | 1965.174 | 2876.053 | 3195.093 | 2243.187 | 463.32 | 1707.317 | 3092.406 | 572.391 | 1745.67 | 2412.805 | 3053.931 | 3169.049 | 1727.099 | 2698.125 | 3563.91 | 3366.488 | 1535.088 | 2453.704 | 4915.254 | 7837.838 | 1959.852 | 2317.575 | 3732.988 | 3663.05 | 1893.382 | 2539.497 | 3647.282 | 3267.692 | 1645.134 | 2199.769 | 3493.819 | 3118.393 | 2329.843 | 2399.627 | 2629.063 | 3575.221 | 2640.417 | 2411.937 | 2608.059 | 2939.255 | 2587.131 | 1346.424 | 1433.566 | 2887.168 | 2537.313 | 2672.975 | 2304.965 | 3159.548 | 2185.315 | 2579.651 | -814.815 | 3180.952 | 2284.752 | 1832.636 | 2351.816 | 2509.603 | 2643.021 | 3412.352 | 2317.241 | 3473.054 | 2429.719 | 3480.315 | 2701.044 | 2757.741 | 3597.918 | 2894.057 | 1779.661 | ?????
| 8:34 | -1001.525 | 2163.617 | 2903.431 | 2444.918 | -1183.717 | 2495.501 | 2928 | 2653.766 | -1512.301 | 1853.32 | 1976.893 | -20000 | 2217.507 | 2444.733 | 3035.067 | 2390.671 | 2184.788 | 2465.892 | 2410.583 | 2071.807 | 757.737 | 2429.285 | 2803.681 | 3704.663 | 1776.316 | 2358.852 | 3131.579 | 2460.099 | 1849.879 | 2635.061 | 3004.953 | 2470.481 | 192.982 | 1980.44 | 3147.377 | 1450.151 | 1567.329 | 2125 | 3124.287 | 3056.494 | 1606.145 | 2787.611 | 3274.336 | 3201.389 | 1813.39 | 2232.519 | 6133.333 | 6870.229 | 2209.302 | 2405.754 | 3729.864 | 3263.218 | 1787.896 | 2534.759 | 3444.109 | 2890.536 | 1866.561 | 2240.642 | 3536.358 | 3010.204 | 2085.816 | 2269.827 | 2631.095 | 3164.212 | 2742.457 | 2167.534 | 2483.131 | 3009.709 | 1992.754 | 1805.556 | 798.817 | 3155.738 | 2470.817 | 2719.914 | 1690.141 | 3464.203 | 2298.604 | 2288.262 | 77.519 | 3111.639 | 2052.949 | 1926.101 | 2513.661 | 2315.668 | 2372.793 | 3209.25 | 2152.125 | 3595.734 | 2192.982 | 3016.105 | 2554.41 | 2464.689 | 3711.98 | 3058.419 | 2216.157 | ?????
| 8:50 | -1057.55 | 2156.652 | 2886.537 | 2574.627 | -1128.946 | 2592.152 | 3100.216 | 2463.117 | -1522.606 | 2291.08 | 2542.373 | -82857.143 | 2015.152 | 2488.235 | 2994.836 | 2324.582 | 1910.508 | 2330.146 | 2514.62 | 2039.437 | 1468.33 | 1683.168 | 3067.055 | 3205.742 | 2035.069 | 2346.843 | 2904.884 | 2754.011 | 1937.799 | 2477.501 | 3401.662 | 2423.729 | 98.684 | 1816.168 | 3021.243 | 2405.405 | 1794.76 | 2416.932 | 3166.397 | 2928.469 | 1584.75 | 2859.468 | 3149.31 | 3159.609 | 1739.13 | 2224.013 | 9579.832 | 4380.952 | 1880.342 | 2385.142 | 3552.101 | 3319.104 | 1893.688 | 2585.752 | 3520.81 | 3161.926 | 2017.937 | 2489.518 | 3494.81 | 2782.931 | 2548.444 | 2068.493 | 2498.847 | 3468.085 | 2523.962 | 2257.143 | 2575.188 | 3034.884 | 2714.127 | 1889.571 | 2660.819 | 3186.18 | 2410.407 | 2717.622 | 2247.191 | 3543.046 | 2585.837 | 2343.595 | -809.249 | 3280.899 | 2051.996 | 2111.94 | 2598.039 | 3029.279 | 2656.655 | 3432.755 | 2083.708 | 3210.256 | 2251.721 | 3214.531 | 2705.287 | 2525.465 | 3516.166 | 3068.309 | 2267.503 | ?????
| 9:06 | -1055 | 2044.956 | 3041.237 | 2460.701 | -1324.607 | 2310.85 | 3295.854 | 2420.263 | -1580.278 | 2087.629 | 2351.624 | 20666.667 | 1886.031 | 2400 | 2746.401 | 2191.52 | 1803.941 | 2094.32 | 2133.789 | 1973.392 | 1060.038 | 1715.611 | 2726.727 | 3630.29 | 1956.296 | 2033.097 | 2606.188 | 2060.247 | 1553.957 | 2324.094 | 3076.5 | 2286.885 | 596.546 | 1295.503 | 2476.19 | 680.628 | 1492.408 | 1982.44 | 2901.666 | 2666.039 | 1388.376 | 2417.701 | 3266.545 | 2728.411 | 1349.693 | 1970.37 | 2178.218 | -384.615 | 1992.355 | 2072.513 | 3479.437 | 3157.043 | 1938.375 | 2279.412 | 3446.448 | 3121.636 | 1467.316 | 2030.271 | 3505.155 | 2842.197 | 2134.387 | 1877.87 | 2190.255 | 3134.01 | 2229.299 | 1975.425 | 2544.696 | 2850.627 | 1878.914 | 1539.352 | 205.656 | 2922.794 | 2330.097 | 2419.355 | 3236.364 | 3327.931 | 2225.824 | 2090.592 | 251.256 | 3070.127 | 1905.882 | 2023.481 | 3049.536 | 2946.146 | 2593.555 | 3192.182 | 1861.726 | 2851.131 | 1962.617 | 3219.355 | 2615.132 | 2383.438 | 3454.447 | 3252.886 | 2063.809 | ?????
| 9:22 | -1271.908 | 1958.155 | 3098.988 | 2848.594 | -1303.891 | 2175.174 | 3256.427 | 2373.613 | -1659.496 | 2034.7 | 2245.935 | -137500 | 1828.774 | 2640.573 | 2635.061 | 2351.248 | 1748.111 | 2048.072 | 1994.121 | 2104.097 | 1660.959 | 1917.808 | 2675.894 | 2929.062 | 1611.57 | 2097.151 | 2682.415 | 2297.735 | 1600.567 | 2241.561 | 2958.129 | 2128.936 | 804.749 | 1959.064 | 2704.802 | 1666.667 | 1549.479 | 1900.411 | 2793.326 | 2406.12 | 1128.298 | 2448 | 3114.657 | 3153.374 | 1223.671 | 2159.329 | 5757.576 | 3963.964 | 1690.935 | 1870.117 | 3523.957 | 3101.604 | 1525.516 | 2402.293 | 3503.281 | 3013.193 | 1860.768 | 2110.324 | 3474.445 | 2537.563 | 2068.966 | 1721.311 | 2095.369 | 3276.22 | 2039.195 | 1996.286 | 2554.572 | 2714.367 | 2453.568 | 1552.27 | 161.29 | 2841.667 | 2046.898 | 2306.889 | 1114.983 | 3356.31 | 2218.667 | 1987.305 | 178.571 | 3159.627 | 1561.065 | 2018.229 | 2600 | 3045.977 | 2247.306 | 2894.029 | 1969.095 | 3052.738 | 1853.448 | 2981.595 | 2480.706 | 2224.114 | 3544.892 | 2766.571 | 2058.554 | ?????
| 9:38 | -1075.162 | 2007.535 | 2934.363 | 2517.857 | -1207.169 | 2347.826 | 3069.372 | 2360.856 | -1476.22 | 2585.67 | 2421.731 | 19333.333 | 1906.457 | 2690.808 | 2880.223 | 1920.658 | 1595.37 | 1801.211 | 1940.299 | 1865.713 | 1769.042 | 2433.46 | 2820.662 | 2424.85 | 1807.732 | 2119.924 | 2692.913 | 2196.057 | 1569.378 | 2297.441 | 2839.712 | 2577.394 | 1397.59 | 2037.702 | 3078.571 | 1955.056 | 1606.127 | 1924.132 | 3007.069 | 2314.858 | 1328.48 | 2461.942 | 3016.989 | 2998.138 | 1132.075 | 2349.8 | 6329.114 | 7477.477 | 1712.394 | 1891.76 | 3289.855 | 3255.567 | 1634.718 | 2620.798 | 3181.603 | 3088.621 | 2018.409 | 2107.646 | 3386.628 | 2472.527 | 2235.955 | 1939.146 | 2187.07 | 3188.025 | 2241.105 | 1862.233 | 2392.962 | 2771.557 | 2652.495 | 1992.188 | 2112.069 | 3200 | 2203.557 | 2284.506 | -1052.632 | 3260.188 | 1904.762 | 1841.457 | -590.406 | 3120.879 | 1746.765 | 2292.871 | 1795.866 | 3056.537 | 2414.698 | 2991.314 | 1881.72 | 2929.345 | 1777.886 | 3119.605 | 2489.011 | 2168.675 | 3268.765 | 3523.459 | 2441.077 | ?????
| 9:54 | -1689.498 | 1452.484 | 2463.277 | 1974.561 | -1529.474 | 1403.406 | 2694.335 | 1740.467 | -2237.164 | 1743.191 | 2272.727 | 68000 | 1142.119 | 1630.735 | 2449.204 | 1713.442 | 1407.293 | 1660.741 | 1621.349 | 1339.581 | 1225.139 | 1502.347 | 2364.273 | 3761.468 | 1304.348 | 1480.778 | 2102.182 | 1821.642 | 1084.453 | 1963.617 | 2475.921 | 2227.011 | 521.064 | 1354.167 | 2254.128 | 867.85 | 888.985 | 1505.774 | 2371.413 | 2070.755 | 882.353 | 2010.444 | 2422.469 | 2408.442 | 910.01 | 1988.111 | 2198.953 | 5285.714 | 1449.55 | 1475.49 | 3479.053 | 2718.191 | 1166.755 | 1637.306 | 3533.095 | 2393.477 | 1532.468 | 1615.033 | 3462.415 | 2991.071 | 1600.902 | 1365.094 | 1623.377 | 2539.683 | 1793.914 | 1419.016 | 1880.841 | 2494.331 | 1860.269 | 1229.656 | 346.232 | 2744.648 | 1661.692 | 1873.673 | 1526.196 | 2654.584 | 1326.913 | 1645.065 | 2167.63 | 2431.544 | 1136.902 | 1504.823 | 3024.096 | 2361.937 | 1622.047 | 2475.78 | 1382.488 | 2395.397 | 1342.547 | 2713.568 | 1753.813 | 1904.926 | 3597.811 | 2349.398 | 1791.277 | ?????
| 10:10 | -1611.199 | 1430.137 | 2349.537 | 2249.698 | -1498.389 | 1513.118 | 2727.273 | 2056.25 | -2093.612 | 2030.255 | 2417.279 | 380000 | 1353.462 | 2160.045 | 2174.888 | 1788.739 | 1219.769 | 1727.884 | 1729.479 | 1542.002 | 1119.221 | 1647.982 | 2110.849 | 3253.425 | 1309.904 | 1601.355 | 2135.016 | 1855.381 | 1159.921 | 1903.456 | 2430.394 | 2501.84 | 696.938 | 1869.078 | 2375.731 | 1346.154 | 953.86 | 1448.178 | 2322.9 | 2246.272 | 959.097 | 1803.014 | 2548.193 | 2728.443 | 1149.307 | 2028.787 | 3488.372 | 8000 | 1416.058 | 1538.081 | 3360.445 | 2541.824 | 1137.856 | 1910.112 | 3253.367 | 2578.919 | 1304.918 | 1498.455 | 3399.057 | 2494.759 | 1752.757 | 1367.521 | 1640.881 | 2658.092 | 1710.24 | 1298.574 | 2080.82 | 2033.8 | 1988.156 | 1793.23 | 1550.095 | 3018.433 | 1606.323 | 1960.677 | 634.615 | 2925.134 | 1569.606 | 1502.323 | 1127.451 | 2589.286 | 1234.269 | 1744.488 | 2810.099 | 2845.528 | 1753.913 | 2493.09 | 1365.784 | 2707.093 | 1401.015 | 2258.477 | 1930.917 | 1769.663 | 3364.766 | 2762.148 | 1739.13 | ?????
| 10:26 | -1939.394 | 1016.468 | 2184.923 | 1554.468 | -2169.604 | 1428.571 | 2506.614 | 1887.27 | -2324.256 | 1372.074 | 1979.265 | -175000 | 1134.409 | 1654.307 | 1890.827 | 1483.007 | 767.579 | 1181.187 | 1328 | 1081.855 | 799.031 | 1442.623 | 1882.073 | 4528.302 | 939.56 | 1275.761 | 1763.405 | 1496.56 | 952.864 | 1325.843 | 2113.095 | 1815.476 | 642.105 | 1656.442 | 2247.438 | 841.751 | 922.242 | 1105.212 | 1647.383 | 1666.667 | 583.048 | 1781.421 | 2211.422 | 1896.664 | 476.19 | 1589.226 | 2098.214 | 4378.378 | 1025.136 | 1334.348 | 3404.512 | 2281.953 | 654.565 | 1368.821 | 3428.458 | 2227.616 | 871.287 | 1228.704 | 3297.058 | 2856.205 | 1377.46 | 1102.515 | 1474.297 | 1996.7 | 1219.11 | 928.824 | 1810.501 | 1802.12 | 2080.825 | 1224.678 | 496.575 | 2627.907 | 1380.042 | 1419.032 | 2287.335 | 2410.37 | 1087.324 | 1079.936 | 2331.002 | 2204.635 | 784.216 | 1238.411 | 2795.918 | 2807.882 | 1158.774 | 2201.835 | 1051.859 | 1863.181 | 986.877 | 2444.152 | 1449.687 | 1692.253 | 3424.768 | 2806.255 | 1634.241 | ?????
| 10:42 | -2502.952 | 836.82 | 1631.902 | 1442.246 | -2535.545 | 812.25 | 2155.353 | 1365.489 | -2866.802 | 967.466 | 1301.715 | -560000 | 328.24 | 1211.584 | 1905.882 | 1144.872 | 612.128 | 1065.389 | 1109.84 | 989.011 | 357.782 | 1311.853 | 1541.353 | 4780.142 | 908.033 | 1133.751 | 1658.74 | 1203.474 | 721.983 | 1272.834 | 1901.763 | 1740.859 | 147.727 | 1080.074 | 1912.568 | 1159.17 | 460.808 | 938.776 | 1646.163 | 1679.667 | 391.441 | 1138.07 | 1862.556 | 2178.082 | 319.865 | 1330.986 | 324.074 | 3037.975 | 1177.997 | 521.225 | 3448.018 | 1967.871 | 582.751 | 1332.554 | 3365.278 | 2066.441 | 630.631 | 1023.835 | 3475.496 | 2949.421 | 861.961 | 707.645 | 1048.554 | 2062.754 | 801.859 | 740.543 | 1377.091 | 1335.443 | 1648.25 | 960 | 102.389 | 2592.289 | 840.384 | 1259.564 | 2074.199 | 2177.419 | 629.54 | 833.333 | 2234.848 | 1950.632 | 793.308 | 924.658 | 3031.915 | 2212.23 | 1076.1 | 1719.976 | 943.595 | 1907.548 | 699.888 | 1701.245 | 1407.498 | 1572.611 | 3504.306 | 1837.687 | 1147.541 | ?????
| 10:58 | -2925.081 | 458.599 | 1656.882 | 1187.98 | -2605.148 | 1086.49 | 2272.727 | 1375.546 | -3058.148 | 567.057 | 1683.06 | 42500 | 608.8 | 1230.11 | 1539.401 | 887.235 | 381.773 | 876.351 | 818.678 | 740.741 | 352.178 | 1469.072 | 1429.504 | 3450.98 | 663.45 | 896.018 | 1458.733 | 1021.851 | 182.962 | 1088.308 | 1892.809 | 1065.574 | 393.795 | 425.532 | 1291.391 | 450 | 285.423 | 989.305 | 1132.191 | 1474.604 | 220.751 | 1117.825 | 1632.245 | 1629.956 | 272.835 | 1512.053 | 769.231 | 2195.122 | 667.77 | 813.1 | 3335.677 | 2259.988 | 460.199 | 1144.248 | 3251.3 | 2195.986 | 363.372 | 807.848 | 3350.914 | 2815.926 | 672.823 | 714.678 | 999.457 | 1739.916 | 848.078 | 575.043 | 965.986 | 1402.116 | 1033.493 | 40.9 | 1292.962 | 2373.608 | 919.471 | 1058.234 | 2778.731 | 2053.301 | 648.855 | 655.637 | 2283.333 | 1792.804 | 586.895 | 666.667 | 2597.72 | 2011.331 | 981.517 | 1832.797 | 625.346 | 1521.603 | 667.067 | 1520.119 | 1233.85 | 1291.326 | 3295.814 | 1882.927 | 1085.271 | ?????
| 11:15 | -4387.917 | -239.234 | 1013.371 | 504.898 | -3270.014 | 233.494 | 1694.247 | 714.835 | -4116.279 | -39.177 | 816.327 | 58500 | 64.558 | 819.246 | 554.09 | 821.406 | 219.561 | 248.691 | 472.751 | 413.745 | -585.216 | -99.15 | 1011.158 | 4087.591 | 105.263 | 330.189 | 857.344 | 171.92 | 18.484 | 425.101 | 865.672 | 518.653 | -1145.431 | 177.268 | 821.3 | 0 | -37.94 | 322.953 | 1053.678 | 666.274 | -353.149 | 795.825 | 1302.46 | 806.709 | -457.143 | 688.551 | 707.965 | 118.343 | 264.24 | 336.803 | 3434.211 | 1471.148 | -147.651 | 620.053 | 3259.74 | 1301.887 | -233.1 | 255.941 | 3373.93 | 2974.753 | 300.518 | 207.962 | 561.134 | 962.672 | 258.621 | 277.778 | 769.231 | 1039.711 | 240.586 | -525.739 | -328.407 | 1181.989 | 162.866 | 495.868 | 2931.034 | 1764.327 | -6.878 | 185.308 | 3558.106 | 1397.059 | -6.317 | 358.535 | 3064.151 | 1605.691 | 268.041 | 1417.651 | 294.294 | 1074.099 | 45.603 | 887.48 | 586.592 | 1041.494 | 3412.307 | 1340.541 | 354.478 | ?????
| 11:31 | -5186.916 | -270.688 | 773.994 | 305.533 | -4230.472 | -62.002 | 1355.343 | 759.047 | -4693.356 | -474.614 | -13.441 | 73750 | -113.314 | 516.266 | 575.035 | 280.749 | -456.554 | 28.309 | 244.428 | -231.125 | -1011.236 | -927.152 | 520.674 | 3687.861 | -151.844 | 565.553 | 616.808 | 217.391 | -305.085 | 441.389 | 1072.607 | 542.636 | -1748.555 | -101.58 | 160.16 | -673.913 | -64.706 | 227.56 | 737.066 | 839.251 | -315.925 | 708.717 | 1070.024 | 839.827 | -670.773 | 26.155 | 279.33 | -705.128 | -271.143 | 33.267 | 3263.482 | 1453.287 | -341.074 | 492.958 | 3203.41 | 1348.238 | -293.61 | -73.628 | 3318.952 | 2800 | -359.656 | -45.662 | 381.383 | 1239.377 | 132.159 | -216.216 | 382.514 | 260.664 | 67.416 | -147.783 | -461.255 | 1281.281 | 352.011 | 326.409 | 2390.012 | 1431.564 | -410.334 | -7.396 | 2796.935 | 1209.031 | 97.834 | -34.335 | 2596.154 | 699.223 | 69.984 | 769.811 | 93.645 | 930.931 | -486.212 | 577.428 | 251.142 | 1004.329 | 3334.362 | 1088.271 | -292.581 | ?????
| 11:47 | -5994.208 | -1066.56 | 96.463 | 59.778 | -5135.357 | -786.627 | 782.53 | 185.014 | -5216.216 | -1553.51 | -868.347 | 48965.517 | -959.94 | -292.398 | 238.984 | -58.737 | -643.137 | -419.255 | -98.784 | -719.603 | -2100.239 | -1989.967 | 72 | 4380.368 | -746.951 | -67.659 | 426.929 | -147.662 | -809.038 | -183.066 | 533.333 | -258.799 | -2987.616 | -856.481 | -96.567 | -3095.768 | -793.254 | -427.522 | -144.158 | 334.243 | -1276.743 | -22.523 | 164.069 | 89.847 | -1323.636 | -253.853 | -2024.54 | -3461.538 | -422.631 | -531.161 | 3407.605 | 858.182 | -941.807 | -285.494 | 3283.451 | 669.993 | -843.92 | -290.657 | 3414.489 | 3075.356 | -926.076 | -676.157 | -68.587 | 373.972 | -610.51 | -846.834 | -408.163 | 194.093 | -967.008 | -1741.935 | -1433.892 | 395.421 | -615.385 | -494.024 | 2918.719 | 785.609 | -761.301 | -494.505 | 2795.97 | 692.308 | -954.81 | -927.743 | 2989.276 | 415.225 | -518.946 | 364.078 | -384.885 | 400.962 | -983.607 | 298.364 | -628.571 | 686.23 | 3399.703 | 174.782 | -750.529 | ?????
| 12:03 | -6401.274 | -930.626 | 553.719 | 9.058 | -5035.651 | -446.058 | 986.301 | 164.093 | -5472.59 | -606.796 | -1264.045 | 77647.059 | -717.164 | 159.574 | 115.92 | -91.603 | -488.627 | -443.191 | -444.444 | -599.156 | -1600.496 | -1317.158 | -99.502 | 3851.444 | -377.814 | -35.039 | 532.387 | 8.643 | -669.61 | -95.465 | 252.101 | -222.222 | -2065.217 | -949.519 | -516.274 | -1538.462 | -613.861 | 130.944 | 549.02 | 621.429 | -775.362 | 312.744 | 442.177 | 667.921 | -909.78 | -36.364 | 299.401 | -620.155 | -194.105 | -388.848 | 3179.207 | 795.539 | -881.877 | 111.465 | 3110.102 | 573.529 | -1040.892 | -130.152 | 3229.047 | 3083.164 | -198.347 | -181.291 | -359.971 | 933.126 | -56.772 | -396.947 | -52.77 | 403.226 | -581.948 | -1160.95 | -986.717 | 771.739 | -228.013 | -317.992 | 2525.253 | 1210.967 | -464.92 | -895.522 | 3072.061 | 491.42 | -988.142 | -750.951 | 2241.266 | 585.48 | -224.014 | 948.276 | -304.646 | 595.745 | -1009.772 | -147.348 | 94.259 | 771.402 | 3159.104 | 180.412 | -100.784 | ?????
| 12:19 | -7525 | -992.167 | 138.408 | 402.685 | -5586.538 | -917.127 | 1021.968 | 311.203 | -6042.084 | -1287.129 | -382.916 | -266666.667 | -514.523 | -163.297 | 362.903 | -102.201 | -821.678 | -161.017 | 41.806 | -236.842 | -1551.499 | -1649.123 | -70.237 | 3771.791 | -543.294 | 44.776 | 64.576 | -8.937 | -610.932 | -109.06 | 403.941 | -450.549 | -3079.417 | -866.983 | 71.942 | -1319.911 | -496.894 | -180.897 | 461.165 | 593.407 | -1001.506 | 173.41 | 244.969 | 68.695 | -1334.951 | -635.071 | -2291.667 | -1148.649 | -218.538 | -397.858 | 3150.112 | 839.937 | -1056.636 | -157.025 | 3089.655 | 861.027 | -1306.931 | -136.674 | 3151.143 | 2839.005 | -770.492 | -417.616 | -336.907 | 571.895 | -581.197 | -647.482 | -37.071 | 235.627 | -1187.648 | -1682.243 | -819.672 | 337.079 | -611.511 | -307.828 | 2028.061 | 882.353 | -685.764 | -839.286 | 2596.273 | 718.954 | -830.565 | -1080 | 2650.364 | 24.067 | -461.828 | 163.339 | -518.639 | 159.433 | -944.056 | 52.356 | -490.463 | 685.194 | 3205.915 | -266.667 | -175.439 | ?????
| 12:35 | -7071.96 | -650.183 | 501.393 | 742.268 | -5533.679 | -158.343 | 928.144 | 814.732 | -5654.397 | -1014.121 | -384.615 | -31714.286 | -685.764 | 378.727 | 556.478 | -84.602 | -697.674 | 251.3 | -144.014 | -414.041 | -1187.335 | -1321.739 | 112.676 | 2969.035 | -807.993 | 123.839 | 313.765 | -414.703 | -207.469 | -310.345 | 672.783 | 0 | -3074.434 | -687.898 | -87.61 | -797.267 | -594.901 | 185.042 | 183.406 | 671.243 | -961.08 | 339.559 | 806.159 | 579.71 | -919.831 | -202.703 | -1778.846 | 662.983 | -125.392 | -571.659 | 3033.098 | 937.753 | -1044.643 | -212.585 | 2964.056 | 549.717 | -1353.001 | 181.962 | 3084.011 | 2712.982 | -505.804 | 89.213 | -48.038 | 433.673 | -840.868 | -577.428 | -231.437 | 313.131 | -601.966 | -1138.889 | -953.237 | 533.643 | -291.705 | 93.458 | 1119.497 | 1100.993 | -868.744 | -121.156 | 2337.821 | 353.144 | -635.889 | -732.984 | 2449.247 | 549.17 | -496.381 | 429.799 | -403.433 | 9.551 | -868.321 | 212.291 | -68.093 | 849.802 | 3030.385 | 457.227 | -667.461 | ?????
| 12:51 | -7911.647 | -893.204 | 936.902 | 415.335 | -6574.074 | -1262.755 | 842.993 | 737.327 | -6180.401 | -1394.366 | -326.087 | -101111.111 | -756.303 | 312.5 | 392.827 | 79.086 | -540.541 | -105.163 | 38.685 | -742.574 | -2130.682 | -1710.526 | 195.675 | 4568.421 | -494.865 | 24.834 | 746.432 | -120.603 | -612.613 | 314.233 | 629.834 | 123.762 | -2312.925 | -457.433 | 280.899 | -1261.905 | -469.341 | -81.5 | 844.812 | 279.146 | -857.385 | 92.678 | 143.13 | 481.4 | -1000 | -71.721 | -2061.856 | 1470.588 | -155.738 | -407.986 | 2893.975 | 1075.175 | -1207.547 | 18.382 | 2851.563 | 589.24 | -923.077 | -282.627 | 2930.037 | 2340.102 | -251.678 | -307.43 | 403.433 | 873.162 | -800 | -755.92 | -91.463 | 572.354 | -689.189 | -1070.912 | -830.116 | 520.581 | -704.225 | -339.856 | 1893.266 | 917.917 | -1051.567 | -229.406 | 1647.799 | 869.159 | -572.77 | -463.576 | 2239.002 | 636.856 | -818.182 | 187.008 | -176.089 | 242.616 | -881.148 | -197.674 | -118.026 | 877.999 | 2855.263 | 354.391 | -423.62 | ?????
| 13:07 | -9475.41 | -482.051 | 585.216 | 275.545 | -6855.422 | -876.945 | 1565.996 | 516.129 | -6151.203 | -1178.248 | -116.473 | -26842.105 | -436.893 | 256.41 | 258.541 | 265.811 | -454.545 | -378.71 | -701.031 | -452.156 | -1833.333 | -1958.763 | 10.977 | 2521.739 | -754.717 | -121.951 | 260.664 | -404.255 | -290.534 | 234.834 | 178.117 | -288.582 | -1832.461 | -259.918 | -506.135 | -2160.804 | -435.835 | 421.324 | 357.143 | 607.357 | -1058.201 | 405.539 | 1047.813 | 278.481 | -1431.392 | -148.936 | -780.488 | 691.489 | -80.573 | -338.828 | 2836.588 | 1174.312 | -666.004 | -39.722 | 2756.166 | 941.176 | -820.452 | -385.996 | 2878.049 | 2159.209 | -526.316 | -165.746 | 45.956 | 785.083 | -720.251 | -415.459 | -43.197 | 219.653 | -707.214 | -1702.786 | -512.821 | 506.971 | -554.371 | -196.078 | 1241.656 | 863.85 | -873.894 | -389.189 | 1364.796 | 763.132 | -1384.152 | -407.911 | 1802.632 | 507.983 | -1037.132 | 765.816 | -529.412 | 350.679 | -888.383 | -255.034 | -34.052 | 921.833 | 2826.31 | -34.542 | -1121.884 | ?????
| 13:23 | -11070.707 | -1057.692 | 417.112 | 253.749 | -6595.208 | -989.66 | 1163.636 | 254.692 | -7013.464 | -1629.503 | -1191.336 | -17017.544 | -455.026 | 394.134 | 280.736 | -502.959 | -804.469 | -163.934 | -730.337 | -492.881 | -1652.755 | -1372.951 | 576.701 | 2803.97 | -178.01 | 213.713 | 210.918 | -291.036 | -741.483 | 281.124 | 169.492 | -476.19 | -1663.586 | -897.25 | -157.068 | -818.859 | -848.739 | -161.002 | 463.71 | 376.838 | -888.252 | 462.366 | 206.522 | 503.311 | -1320.565 | -57.078 | -88.889 | 510.204 | -552.381 | -595.703 | 2809.356 | 720.974 | -872.766 | 72.841 | 2794.521 | 800.386 | -842.767 | -27.599 | 2749.435 | 1950.027 | -333.626 | -435.644 | 159.521 | 489.074 | -608.794 | -124.87 | 348.837 | -149.44 | -364.964 | -1188.119 | -1549.296 | 359.613 | -927.711 | -229.621 | 876.712 | 1004.926 | -1217.799 | -1053.864 | 764.249 | 651.014 | -691.892 | -1186.869 | 1789.052 | 402.385 | -1013.699 | 837.209 | -483.701 | 513.74 | -768.293 | -335.196 | 391.198 | 932.388 | 2802.516 | -110.294 | -896.159 | ?????
| 13:39 | -13051.225 | -876.404 | 1081.081 | 432.692 | -8096.552 | -1924.959 | 379.919 | -209.497 | -7657.895 | -1719.626 | -912.621 | -12380.952 | -755.75 | -28.169 | 189.243 | -40.323 | -663.616 | -990.338 | -378.049 | -1097.285 | -2197.987 | -2300.683 | -346.106 | 2537.764 | -921.758 | 210.728 | 314.961 | -471.464 | -672.783 | 0 | 251.852 | -178.082 | -2826.511 | -1041.348 | -687.023 | -2853.186 | -531.444 | -202.952 | 54.705 | 367.861 | -1231.672 | 57.87 | 734.266 | -390.738 | -1293.103 | 71.942 | -867.58 | -2405.063 | -439.883 | -601.805 | 2824.691 | 800.395 | -1006.787 | -288.154 | 2724.382 | 957.031 | -1388.14 | -289.855 | 2786.278 | 1965.188 | -698.925 | -574.713 | -250.545 | 182.232 | -1187.215 | -657.016 | -338.983 | 121.457 | -1424.242 | -1648.746 | -1793.249 | 160.35 | -1380.597 | -781.05 | 1248.247 | 930.714 | -1455.458 | -438.048 | 1075.269 | 662.1 | -1582.492 | -1130.319 | 1657.718 | 15.576 | -1534.091 | 487.211 | -846.501 | 39.63 | -1568.627 | -286.576 | -89.286 | 801.57 | 2846.553 | -1472.275 | -883.652 | ?????
| 13:55 | -15623.269 | -1145.959 | 759.036 | 40.541 | -8200.313 | -1449.016 | 330.935 | 14.43 | -7548.476 | -1185.345 | -858.896 | -10144.928 | -731.429 | 171.026 | 10.428 | -232.804 | -520.581 | -635.995 | -791.826 | -919.118 | -2177.858 | -2678.984 | 232.558 | 2278.912 | -605.714 | -256.937 | 312.036 | 170.732 | -649.627 | 353.478 | 465.116 | 46.154 | -2817.797 | -1008.13 | -1113.36 | -2485.38 | -787.546 | 361.328 | -11.534 | 672.359 | -982.049 | 126.103 | 787.589 | -164.425 | -1497.748 | -37.267 | -406.091 | -1568.627 | -444.215 | -623.679 | 2708.535 | 1214.66 | -1286.058 | -506.478 | 2714.389 | 637.86 | -1205.674 | -563.525 | 2693.146 | 1779.762 | -334.237 | 55.371 | -230.303 | 774.908 | -958.549 | -846.246 | -128.866 | -29.028 | -1089.744 | -1816.479 | -1363.636 | 217.729 | -1236.413 | -304.636 | 580.357 | 871.041 | -1272.476 | -701.513 | 1124.829 | 957.447 | -1392.857 | -1555.87 | 1310.58 | 477.002 | -1749.226 | 200.535 | -605.686 | 308.555 | -1078.014 | 112.36 | 85.592 | 842.47 | 2661.975 | 113.852 | -570.988 | ?????
| 14:11 | -21589.147 | -1476.965 | 1034.031 | 770.289 | -8730.435 | -1172.84 | 1360 | 494.234 | -8411.765 | -1795.455 | -1320.755 | -11935.484 | -1311.688 | 341.151 | 759.076 | -138.889 | -651.042 | -850.746 | -557.065 | -957.309 | -3304.536 | -2575.342 | 698.324 | 3118.644 | -254.777 | 208.333 | 350.584 | -304.709 | -251.497 | 463.98 | 277.264 | 31.104 | -2657.005 | -951.557 | -591.017 | -2130.584 | -665.343 | 136.986 | 381.579 | 292.74 | -1156.004 | 391.061 | 77.62 | 416.667 | -1626.214 | 146.667 | -3315.217 | -1120.69 | -395.034 | -659.955 | 2596.2 | 895.522 | -1637.816 | -352.645 | 2614.118 | 1188.119 | -1605.723 | -382.452 | 2679.801 | 1342.072 | -697.446 | -710.9 | -270.619 | 365.059 | -1321.839 | -716.113 | 265.734 | -31.949 | -1301.248 | -1451.292 | -1059.908 | 547.504 | -778.098 | 30.12 | 330.827 | 1269.095 | -1802.068 | -515.759 | 694.259 | 545.229 | -1064.871 | -1202.435 | 1388.499 | -351.852 | -1265.597 | 644.217 | -1043.593 | -14.97 | -1470.588 | -1101.695 | -274.39 | 1020.649 | 2692.674 | -1101.322 | -629.252 | ?????
| 14:27 | -24951.923 | -645.161 | 1654.88 | 1101.449 | -9225.225 | -321.782 | 2047.782 | 996.564 | -7481.032 | -1898.734 | -864.553 | 227.273 | -209.699 | 1099.656 | 779.977 | 497.512 | -180.807 | 44.118 | -166.415 | 343.407 | -1620.37 | -1415.663 | 1013.413 | -398.406 | 91.984 | 439.684 | 940.767 | 737.589 | 63.211 | 939.153 | 794.574 | 1152.542 | -2075.472 | -201.465 | 343.98 | -1511.628 | -419.806 | 450.161 | 409.956 | 1193.112 | -875.3 | 725.926 | 1582.361 | 1209.54 | -840.999 | 154.278 | 2187.5 | 1200 | 36.675 | -12.151 | 2562.602 | 1262.376 | -758.929 | 524.194 | 2512.749 | 815.402 | -788.591 | 364.277 | 2550.853 | 925.676 | -799.595 | 441.362 | 569.444 | 1048.159 | -331.825 | -727.763 | 554.765 | 248.344 | -893.536 | -1323.21 | -564.103 | 341.88 | -298.742 | 0 | -839.47 | 1938.65 | -1008.264 | -178.282 | -403.9 | 1827.676 | -1043.814 | -631.741 | 851.371 | 107.72 | -661.626 | 664.606 | 155.807 | 1264 | -1502.504 | 567.376 | 939.044 | 1306.223 | 2512.292 | 296.128 | 851.449 | ?????
| 14:43 | -42158.273 | -1355.422 | 664.697 | 723.27 | -10493.097 | -2966.361 | 1682.6 | 1360 | -8996.599 | -3272.171 | -2575.758 | -44545.455 | -1041.667 | -360.577 | 404.908 | -389.105 | -633.094 | -621.762 | -1407.767 | -830.769 | -2014.742 | -3750 | -584.416 | 2307.692 | -652.482 | 188.235 | 785.855 | -983.607 | -213.904 | 95.498 | 722.101 | 327.586 | -2093.664 | -1434.511 | -1656.977 | -2433.628 | -845.384 | 57.537 | -371.517 | 481.144 | -1511.335 | -132.67 | 818.713 | -92.421 | -2038.567 | -394.161 | -1121.495 | -2891.566 | -79.787 | -705.726 | 2576.729 | 1226.667 | -1687.5 | 442.857 | 2515.323 | 711.701 | -1860.902 | -439.024 | 2586.996 | 1238.754 | -644.82 | -358.127 | -644.122 | 60.606 | -1276.252 | -641.94 | -470.958 | 35.651 | -782.241 | -2436.782 | -1626.667 | 18.692 | -1394.558 | -658.915 | -135.135 | 1542.7 | -895.522 | -738.255 | 42.076 | 612.813 | -1732.955 | -1583.333 | 791.576 | 617.021 | -2879.121 | -144.144 | -1188.59 | 595.447 | -2157.598 | -251.046 | -105.263 | 808.402 | 2471.343 | -649.351 | -1015.038 | ?????
| 14:59 | -59789.474 | -1494.436 | 785.824 | 590.98 | -11681.416 | -2906.977 | 1165.414 | -85.653 | -9592.53 | -4393.443 | -2315.436 | -82142.857 | -678.925 | -213.033 | -50.125 | 582.147 | -1051.852 | -1161.616 | -1000 | -1290.824 | -2365.039 | -2357.414 | 110.585 | 4425.287 | -532.544 | -109.622 | 62.63 | -933.333 | -191.74 | 206.612 | 23.697 | 847.145 | -4412.698 | -1204.819 | -1714.286 | -4663.866 | -1371.429 | 153.121 | -718.85 | 334.672 | -1184.896 | 435.54 | 313.837 | 346.154 | -1878.698 | 14.684 | -6495.726 | -5609.756 | -470.588 | -487.145 | 2586.364 | 297.542 | -1700.68 | 531.609 | 2533.784 | 841.584 | -1285.988 | -431.566 | 2591.415 | 1224.34 | -1103.753 | -952.381 | 426.929 | 876.369 | -1043.046 | -179.91 | 500.835 | 17.986 | -2166.667 | -3258.706 | -1020.942 | 37.037 | -1338.156 | -617.978 | 0 | 1078.431 | -1816.479 | -1376.812 | 673.352 | 1154.971 | -1823.529 | -1753.131 | 879.038 | -281.69 | -2589.928 | 625 | -565.068 | -677.362 | -2088.353 | -1379.31 | -314.815 | 838.132 | 2549.466 | 397.878 | -1086.957 | ?????
| 15:15 | -234000 | -2802.768 | -516.014 | 984.72 | -11721.133 | -4343.066 | -185.185 | 676.329 | -10982.987 | -2819.672 | -1484.099 | 211666.667 | -1223.833 | -373.333 | -435.931 | 242.857 | -733.333 | -1374.765 | -2092.593 | -1219.512 | -3810.976 | -5497.835 | -34.662 | 5379.31 | -806.452 | -182.055 | -1069.652 | -354.839 | -1314.199 | -15.129 | -1007.194 | -275.049 | -3910.035 | -1206.14 | -2405.498 | -4147.465 | -964.153 | 137.328 | -623.853 | 100 | -1675.978 | -266.904 | 596.125 | -97.466 | -2070.064 | -190.174 | -5963.303 | -16444.444 | -1624.06 | -721.501 | 2602.064 | 1186.441 | -2061.483 | -362.538 | 2556.174 | 274.151 | -2526.767 | -769.231 | 2565.022 | 1399.549 | -1157.407 | -987.654 | -175.131 | 276.339 | -2272.727 | -1148.325 | -789.474 | -490.566 | -2758.621 | -3026.316 | -1056.911 | -379.242 | -1693.878 | -1010.753 | 974.125 | 1436.865 | -2229.299 | -1802.974 | 878.661 | 475.46 | -2407.705 | -1203.883 | 784.314 | -1321.185 | -2572.178 | -735.01 | -666.667 | -711.61 | -2447.257 | -2073.733 | 175.097 | 880.42 | 2564.563 | -1448.864 | -1193.416 | ?????
| 15:31 | 605555.556 | -1963.964 | 1050.725 | 1300.527 | -10628.019 | -939.85 | 1613.588 | 1497.462 | -9259.962 | -2136.499 | -1245.552 | 18571.429 | 407.524 | 727.513 | -244.604 | 604.782 | -354.73 | -594.059 | -1305.182 | -1139.028 | -1986.755 | -1614.173 | 756.757 | 1074.38 | 737.564 | 611.735 | 248.139 | 1115.174 | -95.238 | 733.138 | 1666.667 | 792.079 | -1600 | 593.607 | -280.374 | -1545.064 | -592.021 | 715.215 | 1117.117 | 1096.096 | -389.972 | 1129.944 | 566.038 | 436.508 | -938.967 | 795.455 | 1250 | 5161.29 | 228.013 | -205.58 | 2442.663 | 1407.625 | -1449.016 | 379.939 | 2347.096 | 1306.598 | -454.545 | -39.894 | 2417.093 | 853.563 | -720.093 | -731.707 | 123.023 | 1515.712 | -469.667 | -152.542 | 449.827 | 1719.626 | -1862.528 | -916.442 | -192.308 | 1287.129 | 280.172 | 966.184 | -453.782 | 2239.748 | -1744.966 | -58.366 | -489.614 | 2064.22 | -1055.195 | 317.164 | 433.715 | 626.35 | -2132.132 | 1300.813 | 978.648 | 590.631 | -2802.85 | 378.619 | 1095.041 | 1455.989 | 2452.62 | 1032.448 | -364.683 | ?????
| 15:48 | 130243.902 | -824.176 | 1196.911 | 1459.075 | -12142.857 | 89.286 | 1840.355 | 2732.394 | -9771.31 | -1322.957 | -590.717 | 1388.889 | 421.053 | 1076.04 | 1359.773 | 508.982 | -343.053 | -705.394 | 344.168 | -420.315 | -2797.203 | -1637.168 | 572.519 | 2692.308 | 1029.668 | 1085.791 | 1360.947 | 682.594 | 1009.934 | 1023.256 | 2477.876 | 666.667 | -2234.432 | -530.303 | -153.846 | -2030.457 | -430.108 | 1320 | 497.238 | 1486.698 | -873.362 | 1091.27 | 1754.386 | 268.595 | -698.835 | 251.678 | 4252.874 | -1666.667 | 336 | -173.228 | 2416.152 | 1465.257 | -277.264 | 122.699 | 2342.52 | 1785.714 | -1011.765 | 397.163 | 2325.838 | 476.974 | -330.189 | 16.722 | 2034.221 | 1299.435 | -571.992 | 295.652 | 952.381 | 901.804 | -623.608 | -991.957 | 245.232 | 1368.653 | -393.013 | 1412.037 | -1170.396 | 2336.874 | -1703.54 | 454.545 | 515.933 | 2056.856 | 16.835 | -757.856 | 336.984 | 1476.51 | -2073.579 | 1437.632 | 1085.714 | 1252.567 | -1331.776 | 945.626 | 1689.189 | 1673.36 | 2373.592 | 90.361 | -292.276 | ?????
| 16:04 | 70500 | -1111.111 | 997.921 | 1460.674 | -12615.804 | -3128.205 | 1570.439 | 1527.378 | -11066.667 | -2784.314 | -2755.906 | -30000 | -632.479 | 684.358 | 790.23 | -15.432 | 125.673 | -1193.416 | -1394.422 | -637.168 | -2352.941 | -4751.131 | 120.069 | 1875 | 836.364 | 147.651 | 143.266 | 1203.39 | -432.526 | 370.968 | 462.725 | 1025.641 | -2191.235 | -407.674 | 423.077 | -1402.715 | -1145.975 | 744.249 | -197.239 | 114.007 | -946.746 | 1311.475 | 835.913 | 551.181 | -1192.81 | 1221.865 | -8068.182 | 1578.947 | -237.691 | -611.916 | 2406.429 | 1238.806 | -686.456 | 403.877 | 2318.777 | 1080 | -1266.667 | 776.699 | 2391.113 | 865.546 | -1242.673 | -16.779 | 679.612 | 1129.032 | -897.959 | -160.142 | 1338.432 | 343.511 | -858.369 | -649.718 | -349.462 | 164.948 | -1600.832 | -909.091 | -613.383 | 1763.78 | -1100.917 | 663.984 | -250.784 | 1411.96 | -887.772 | -867.925 | 217.581 | 649.895 | -2466.667 | 1687.764 | 1181.102 | 1097.308 | -1474.201 | -360.36 | 1456.954 | 1284.768 | 2422.84 | -722.222 | 153.257 | ?????
| 16:20 | 37133.333 | -1212.121 | 688.889 | 2601.279 | -13730.887 | -1043.956 | 3275.862 | 3343.849 | -12925.532 | -1864.407 | -424.528 | 1111.111 | 137.795 | 830.861 | 920.635 | 1839.465 | 415.842 | 235.294 | -524.109 | -108.893 | -2274.247 | -729.614 | 984.848 | 1428.571 | 1528.926 | 1170.37 | 1042.345 | 1113.36 | 78.125 | 1303.602 | 636.364 | 1069.042 | -3445.378 | 769.231 | 1578.947 | 1443.85 | -1071.429 | 252.976 | 1291.585 | 1042.735 | -514.019 | 1655.914 | 1697.479 | 1666.667 | -418.118 | 841.751 | 495.05 | -2386.364 | -333.988 | 198.198 | 2308.696 | 2277.228 | -1106.557 | 1157.895 | 2234.432 | 1638.889 | -478.723 | 272.597 | 2233.811 | 568.966 | -832.313 | -204.842 | 1968.326 | 2000 | -174.672 | 117.878 | 1440 | 1913.58 | -232.019 | -757.576 | 1246.291 | 1042.129 | -1062.802 | 1530.343 | -1265.597 | 2046.98 | -837.321 | 919.283 | -513.219 | 1866.197 | -789.474 | 1175.299 | 237.258 | 868.597 | -2530.12 | 1708.428 | 1468.683 | 1699.779 | -2207.084 | 1180.556 | 786.241 | 1566.598 | 2326.442 | 1130.952 | 917.031 | ?????
| 16:36 | 32865.854 | -2386.117 | 368.764 | 1284.585 | -14968.944 | -2841.53 | 745.614 | 1681.159 | -12446.043 | -3057.851 | -2415.094 | -143333.333 | -882.353 | -113.96 | 29.197 | 363.036 | -661.479 | -1309.255 | -1485.714 | -708.955 | -1292.308 | -3014.706 | 104.895 | 10888.889 | 630.252 | 476.19 | -972.644 | -444.874 | -322.004 | 400 | 478.873 | 39.139 | -4510.638 | -421.836 | 1526.718 | -813.008 | -700.73 | 316.092 | 79.365 | 334.395 | -762.463 | 931.677 | 581.222 | -104.167 | -1301.37 | 462.046 | -2645.161 | 0 | -91.912 | -436.975 | 2377.531 | 1155.063 | -1689.861 | 780.731 | 2430.915 | 1248.322 | -1628.44 | 0 | 2346.539 | 844.94 | -726.115 | 53.097 | 889.831 | 669.371 | -1311.787 | -369.686 | 1303.502 | 434.783 | -1425.662 | -758.808 | 99.01 | 614.754 | -1216.814 | -681.818 | -105.263 | 1791.73 | -1968.68 | 574.949 | 152.027 | 315.091 | -1254.125 | 257.353 | 263.158 | 164.271 | -3154.122 | -804.348 | -1303.419 | 260.87 | -3205.128 | -45.558 | 311.005 | 1009.615 | 2435.143 | -826.211 | 917.969 | ?????
| 16:52 | 18496.503 | -927.318 | 1976.744 | 2309.469 | -15032.68 | -1904.762 | 2378.753 | 2588.235 | -13002.915 | -1598.513 | -225.564 | -1000 | 949.612 | 44.444 | 592.705 | 663.176 | 117.878 | -339.806 | -1224.49 | -308.642 | -1126.761 | -1269.841 | 1378.026 | 5853.659 | 1008.969 | 372.671 | 274.914 | 1790.123 | 76.482 | 622.01 | 2978.723 | 1727.079 | -1748.879 | 572.139 | 2307.692 | -921.659 | -470.219 | 210.843 | 894.632 | 1787.004 | -519.685 | 1290.323 | 1376 | 1173.913 | 323.741 | 1411.565 | 1851.852 | 1181.818 | 0 | -126.126 | 2316.335 | 2291.326 | -359.408 | 1587.302 | 2277.694 | 2045.76 | -461.894 | 591.631 | 2289.417 | 276.454 | -431.937 | 0 | 2660.333 | 1180.124 | -382.979 | 783.133 | 1165.644 | 1843.22 | -1132.898 | -1002.71 | 1140.584 | 1818.182 | -1256.281 | 266.667 | -1951.22 | 2608.696 | -1342.926 | -207.373 | -600.649 | 1588.133 | -1390.374 | -95.42 | 9.372 | 1699.779 | -2699.115 | 1531.532 | 1369.863 | 1705.069 | -1706.667 | 75.188 | 1798.942 | 1317.829 | 2247.945 | -308.123 | 1033.755 | ?????
| 17:08 | 16507.463 | -1683.938 | 1177.885 | 1269.841 | -16749.117 | -3037.037 | 1311.881 | 1986.971 | -14290.221 | -2761.194 | -1888.412 | 112000 | -824.053 | 261.438 | -65.466 | -18.018 | 507.726 | -1005.025 | -762.887 | -656.064 | -3848.921 | -2372.881 | -565.693 | 10625 | 596.33 | 784.983 | 223.642 | 506.073 | -140.845 | 970.018 | 538.721 | 131.291 | -3807.339 | -147.783 | 1462.264 | -1441.048 | -620.032 | 950.156 | 1036.717 | 240.296 | -759.076 | 892.019 | 812.102 | 857.788 | -882.353 | 687.919 | -895.522 | 1122.449 | 20.45 | 1131.313 | 2355.212 | 1295.238 | -945.378 | 429.104 | 2297.384 | 1314.685 | -304.569 | 853.293 | 2337.05 | 1013.039 | -1443.709 | -220.588 | 1178.01 | 1601.643 | -1123.11 | -418.327 | 1123.596 | 1387.665 | -1213.483 | -1133.721 | 152.672 | 226.757 | -881.543 | -60.976 | -909.091 | 2089.041 | -2265.625 | -786.517 | -352.941 | 1541.219 | -1578.947 | -175.097 | 525.803 | 248.307 | -4190.476 | 150.754 | 167.866 | 1052.632 | -1704.545 | 0 | 1432.507 | 1110.325 | 2313.641 | -1558.824 | -180 | ?????
| 17:24 | 13374.69 | -2205.514 | 153.846 | 2400.932 | -17414.449 | -1013.514 | 1682.927 | 2677.419 | -13697.749 | -2766.798 | -1566.265 | -15555.556 | 380.048 | 427.892 | 445.151 | 791.367 | -504.808 | -969.388 | -372.093 | 396.825 | -1577.061 | -3400 | 857.7 | 2444.444 | 837.563 | 926.916 | 1358.491 | 1104.167 | 147.679 | 1801.029 | -1090.909 | 1563.169 | -2207.792 | 1234.257 | 1902.834 | 1217.391 | -116.279 | 255.102 | 818.182 | 1292.639 | -391.156 | 1532.847 | 1580.699 | 1580.087 | -299.625 | 1003.289 | -697.674 | 1942.446 | -207.373 | 255.403 | 2274.283 | 1334.52 | -155.211 | 1264.822 | 2237.317 | 1805.158 | -771.208 | 419.162 | 2245.509 | 1005.236 | -739.762 | 977.131 | 1687.98 | 1036.717 | 64.103 | 1363.636 | 2244.898 | 1166.307 | -1073.826 | -217.984 | 220.049 | 1051.502 | -181.347 | -142.349 | -962.343 | 1663.748 | -695.876 | 774.818 | -122.807 | 1862.568 | -479.705 | -243.902 | 168.317 | 1233.184 | -4292.683 | 1355.499 | 698.795 | 866.337 | -305.81 | 1005.025 | 935.829 | 1330.909 | 2273.896 | 692.521 | 1162.791 | ?????
| 17:40 | 12340.909 | -2619.647 | 303.03 | 2872.34 | -18114.035 | -6538.462 | 1618.037 | 2534.722 | -15178.571 | -2406.639 | -2620.087 | -26666.667 | -216.867 | 800.681 | 371.622 | 597.303 | 222.772 | -1436.031 | -1647.059 | -317.797 | -2276.423 | -2840 | 173.745 | 6984.127 | 2487.685 | 860.806 | 495.868 | 171.674 | -840.708 | 822.43 | 1145.833 | 1091.703 | -3008.85 | 272.48 | 2027.027 | -313.901 | -549.828 | 166.389 | 990.783 | 480.962 | -367.776 | 1546.667 | 885.417 | 536.481 | -1431.373 | 1250 | -1250 | 4166.667 | -558.036 | 518.234 | 2262.588 | 2194.69 | -429.594 | 921.844 | 2227.608 | 1186.686 | -1196.809 | 852.713 | 2284.986 | 1334.724 | -268.456 | -931.174 | 1970.588 | 1491.841 | -1855.422 | -665.188 | 1705.069 | -67.568 | -592.255 | 58.824 | -925 | 904.872 | -1839.08 | 1254.355 | -1019.608 | 2051.756 | -2242.744 | 668.38 | -819.113 | 677.966 | -953.271 | 82.645 | -20.367 | 1031.175 | -5889.571 | 755.814 | 1204.482 | 236.842 | -3878.205 | 892.388 | 3696.97 | 1400.602 | 2272.34 | 62.305 | 896.861 | ?????
| 17:56 | 10613.108 | -1166.667 | 82.192 | 2750 | -18165.138 | -2142.857 | 2080 | 3514.493 | -13687.5 | -2347.826 | 266.667 | -9000 | -23.364 | 397.237 | 339.806 | 480 | 550 | -891.892 | -1169.451 | 278.97 | -2594.142 | -1328.413 | 808.081 | 3555.556 | 771.208 | 1015.326 | -328.467 | 2636.58 | -240.175 | 1579.961 | 811.808 | 1957.547 | 92.593 | 1755.725 | 1244.019 | 778.689 | 183.028 | 1003.344 | 347.222 | 657.371 | -758.621 | 1632.653 | 1044.248 | 859.729 | -632.653 | 1500.873 | 864.865 | -250 | 1247.002 | 702.479 | 2219.399 | 1929.134 | -1203.931 | 2194.093 | 2155.915 | 792.227 | 388.601 | 655.226 | 2254.923 | 1240.395 | -618.847 | 1341.991 | 1845.238 | 2105.263 | -47.059 | 651.261 | 2189.616 | 1161.731 | -1670.282 | -250.696 | 1262.136 | 1678.487 | -1097.923 | 1721.854 | -2173.913 | 2379.11 | -1300.813 | 718.232 | -881.801 | 1812.865 | -1183.432 | 0 | -353.698 | 1842.697 | -4303.03 | 1120.944 | 1281.337 | 1147.959 | -1174.497 | 387.812 | 2484.277 | 1489.362 | 2248.621 | 939.394 | 1263.617 | ?????
| 18:12 | 10347.49 | -1781.25 | 1433.447 | 1609.195 | -27514.124 | -11066.667 | 2113.565 | 2755.906 | -19713.115 | -920.502 | -1907.216 | -21000 | -452.128 | 18.939 | -97.276 | -110.619 | 331.492 | -201.729 | -801.034 | -504.808 | 398.23 | -2259.414 | 405.983 | 11500 | 1863.905 | 647.773 | 43.478 | 500 | 418.848 | 1627.409 | 881.226 | 617.849 | -2163.462 | 119.048 | -386.473 | 2216.981 | -929.368 | 1376.673 | 931.373 | 579.399 | -667.939 | 1709.677 | 1796.875 | 1502.347 | -769.231 | 1408.696 | -125 | 1596.639 | 1436.62 | 183.066 | 2243.697 | 1656.566 | -566.038 | 1915.367 | 2239.833 | 1067.504 | -1123.919 | 1001.669 | 2229.46 | 1040.975 | -931.953 | 783.848 | 1833.91 | -187.166 | -1111.111 | 1243.781 | 2157.36 | 126.904 | -520.362 | -30.03 | 1143.617 | 1188.63 | -2968.198 | 1306.306 | -1298.701 | 1856.148 | -1975.309 | 890.805 | -1493.625 | 1605.996 | -1497.976 | 170.213 | 249.187 | 2157.36 | -5474.453 | 264.026 | 2425.249 | 703.364 | -4333.333 | 716.253 | 2788.104 | 909.816 | 2302.673 | -267.062 | 1047.009 | ?????
| 18:28 | 10054.945 | -3131.313 | -688.406 | 844.595 | -29210.526 | -6883.117 | 664.653 | 3399.015 | -18471.074 | -5265.7 | -2347.826 | -26562.5 | -670.391 | -472.441 | -208.729 | -527.578 | -1038.576 | -2967.742 | -3198.847 | -1346.633 | -2710.28 | -3497.942 | -414.747 | 8333.333 | 0 | 415.8 | 47.17 | 364.964 | -1643.836 | 720.93 | -950.413 | 1858.191 | -4673.913 | 865.672 | -1094.527 | -1369.295 | -519.231 | 797.665 | -635.359 | 1140.777 | -1380 | 1590.909 | 73.801 | -431.472 | -1478.261 | 884.615 | -978.261 | -2627.737 | -802.676 | -966.981 | 2280.739 | 865.801 | -2527.174 | 0 | 2268.943 | 860.927 | -751.445 | 148.76 | 2316.408 | 1679.644 | -1669.243 | 584.112 | 113.636 | -151.515 | -2642.487 | -142.18 | 2000 | -702.179 | -538.117 | -425.532 | -50.378 | 1175 | -5957.447 | 465.116 | -702.948 | 521.739 | -3294.461 | 857.143 | -37.383 | 260.87 | -1171.367 | -66.079 | -440.044 | 1402.299 | -14714.286 | -1194.03 | 248.227 | -1194.539 | -6255.924 | -544.413 | 830.04 | 674.897 | 2305.106 | 385.757 | 1196.388 | ?????
| 18:44 | 8341.969 | -1385.768 | 1090.909 | 5444.015 | -31760.563 | -6896.552 | 3321.033 | 8000 | -22291.667 | -2802.198 | -2615.385 | 0 | -280.374 | 428.266 | 310.559 | -171.429 | 355.987 | -1742.16 | -1847.507 | -676.056 | -1741.294 | -1250 | 649.038 | 3058.824 | 632.411 | 909.091 | -1413.043 | 1168.091 | 1171.429 | 897.098 | 2673.267 | 2293.333 | -3433.735 | 239.521 | 1904.762 | 316.742 | -246.407 | 706.638 | -709.877 | 1615.385 | -831.601 | 193.798 | 310.68 | 0 | -206.897 | 1240.157 | 867.052 | 5467.626 | 187.5 | 368.421 | 2217.818 | 743.59 | 739.645 | 878.049 | 2207.496 | 914.179 | -591.9 | 1894.353 | 2205.053 | 943.396 | -993.151 | 461.095 | 2559.242 | -460.829 | -61.538 | 882.353 | 1620.112 | 197.183 | 176.768 | 445.86 | 930.851 | 1221.374 | -441.176 | 652.174 | -1518.438 | 2082.262 | -2416.107 | 1962.963 | -1313.321 | 2362.768 | -2082.43 | 225.734 | -230.15 | 435.835 | -32307.692 | -1659.389 | 2460.317 | -123.967 | -4252.874 | 660.377 | 1858.407 | 1012.876 | 2186.912 | -791.139 | 598.67 | ?????
| 19:00 | 8084.112 | -5000 | -1083.744 | 2400 | -44423.077 | -52500 | 1373.391 | 3984.375 | -24690.722 | -3200 | -3864.734 | -10212.766 | -1394.422 | -655.34 | 191.898 | -1507.246 | -500 | -3602.941 | -3377.049 | -2022.792 | -3755.869 | -2017.544 | 0 | 21578.947 | -480.349 | -674.699 | -793.651 | -619.195 | -341.297 | -1058.201 | -601.093 | 1400.491 | -6022.727 | 61.92 | -1104.294 | 387.931 | -1393.258 | -644.391 | -210.843 | -501.393 | -1418.764 | 1346.939 | 244.989 | -928.793 | -610.329 | 1306.043 | -2580.645 | 0 | -1180.812 | 533.708 | 2244.135 | 272.48 | -771.605 | 341.207 | 2231.15 | -590.551 | -126.183 | 419.847 | 2251.972 | 1736.189 | -1594.203 | -703.125 | -1387.283 | -3348.416 | -2662.338 | 489.914 | 983.146 | -1383.285 | -1158.392 | -1153.846 | -382.653 | -283.286 | -7771.084 | 210.526 | -237.069 | -31.056 | -2657.343 | -1897.233 | -1129.326 | -109.589 | -2200.489 | -23.364 | 92.915 | 522.193 | -71538.462 | -5436.242 | 618.557 | -2673.797 | -10000 | -979.021 | 697.674 | 631.199 | 2271.405 | -1842.105 | 275.689 | ?????
| 19:16 | 8105.59 | -3755.459 | -2802.548 | 1818.182 | -90980.392 | -30526.316 | 958.904 | -764.331 | -21706.161 | -5329.341 | -263.158 | 1093.75 | -1200 | -2519.084 | -186.047 | -1054.687 | 193.798 | -3095.238 | -3401.639 | -1951.22 | -2521.739 | -3306.122 | -1048.159 | 11000 | 1578.947 | 424.242 | -308.642 | -1682.848 | -381.944 | -372.881 | -994.475 | 1972.973 | -2182.741 | -531.25 | -1807.91 | -196.85 | -536.131 | -102.041 | -2140.351 | -2193.548 | -700.219 | 1382.979 | -240.385 | -1038.576 | -738.095 | 1619.586 | -729.167 | -60.976 | -653.061 | -235.294 | 2260.743 | -120.846 | -1203.704 | 380.117 | 2200.701 | 507.726 | -283.019 | 823.97 | 2252.702 | 1605.667 | -1889.313 | -682.493 | 0 | -2484.076 | -2026.578 | -1450.151 | 773.639 | -705.521 | -831.409 | -476.19 | 148.515 | 578.512 | -7071.429 | -18611.111 | 111.857 | -553.633 | -4909.091 | -2532.751 | -1106.64 | 488.506 | -3221.154 | -393.519 | 780.488 | -102.302 | 57500 | -3538.462 | 175.439 | -4645.669 | -14137.931 | -1766.917 | 3304.348 | 706.977 | 2218.756 | -912.052 | 1600 | ?????
| 19:32 | 8494.624 | -6507.177 | -2802.548 | -612.245 | -76461.538 | -62105.263 | -2247.191 | 5051.546 | -21414.634 | -5987.654 | -2594.34 | -4032.258 | -2173.913 | -3352.273 | -1706.783 | -4349.593 | -2801.724 | -5512.195 | -7777.778 | -4250 | -1836.735 | -3106.061 | -2573.964 | -19629.63 | -1474.654 | -1253.823 | -6544.118 | -1094.891 | -1423.488 | -1508.772 | -5112.782 | 1051.213 | -5476.19 | -268.657 | 370.37 | 571.429 | -785.714 | -1229.05 | -2327.273 | -2902.098 | -1273.885 | 706.522 | -1231.156 | -2140.351 | -115.207 | 644.531 | 106.383 | -483.871 | -1018.519 | -575.08 | 2295.048 | -2412.587 | -2603.175 | -1891.892 | 2223.828 | -1538.462 | -1419.355 | 810.811 | 2256.923 | 1361.502 | -3346.774 | -1696.113 | -204.082 | -8928.571 | -3259.259 | -1514.196 | 696.203 | -3568.905 | -1718.062 | -442.478 | 69.444 | -856.354 | -13962.264 | -65789.474 | 540.541 | -1565.836 | -3680.556 | -4327.485 | -1200.787 | -1302.817 | -3475.936 | -752.427 | 328.283 | -149.626 | 18518.519 | -6063.83 | -1687.5 | -8715.596 | -11372.549 | -3053.097 | -1363.636 | 139.018 | 2279.167 | -1375.839 | 2142.857 | ?????
| 19:48 | 8117.816 | -10251.572 | -10800 | 4074.074 | -76031.746 | 22000 | -3333.333 | -6800 | -38888.889 | -9248.12 | -3656.388 | -2391.304 | -5174.825 | -2852.234 | -2102.426 | -5396.825 | -5696.97 | -13333.333 | -10136.054 | -4784.946 | -5916.23 | -3200 | -1263.158 | -33809.524 | -1304.348 | -1741.071 | -6300 | -8719.512 | -4435.484 | -2869.955 | -3827.16 | 562.13 | -4218.75 | -592.105 | 70.922 | 74.074 | -2163.743 | -1936.62 | -4221.106 | -2583.333 | -2137.203 | -3138.686 | -1380.282 | -3076.923 | -2542.787 | 1296.703 | 202.02 | -1265.823 | -2707.182 | -2419.355 | 2218.092 | -2263.374 | -1921.708 | -3713.08 | 2316.523 | -2270.408 | 107.914 | -419.287 | 2238.991 | 1436.985 | -4678.218 | -4150.943 | -12857.143 | -24339.623 | -5964.126 | -2761.506 | -495.868 | -2095.238 | -1201.044 | -353.698 | 500 | -1442.006 | -83500 | 12931.034 | -598.67 | -4628.571 | -7113.402 | -8108.108 | -991.903 | -2000 | -5432.526 | -1649.215 | 270.27 | -849.315 | 12464.789 | -26590.909 | -5779.817 | -19850.746 | -59230.769 | -5810.811 | -15333.333 | -148.81 | 2261.067 | -1635.688 | 842.391 | ?????
| 20:04 | 6932.432 | -10888.889 | -25952.381 | 1538.462 | -93777.778 | 16190.476 | -3157.895 | 40000 | -28888.889 | -6103.896 | -3037.383 | 724.638 | -11282.051 | -4752.852 | -1524.927 | -9880.24 | -6261.682 | -12375 | -13740.458 | -5185.185 | -404.624 | -2222.222 | -2983.871 | -14482.759 | -7528.09 | -1568.627 | -13392.857 | -2173.913 | -6770.186 | -3846.154 | -6250 | 354.839 | -2777.778 | -198.02 | -169.492 | 0 | -2483.871 | -2720 | -5850.34 | -4484.536 | -2500 | -526.316 | -2576.177 | -2884.615 | -1815.789 | 1638.298 | 0 | 465.116 | -4033.613 | -1794.872 | 2193.255 | -2878.049 | -1375.465 | -2640.693 | 2160.164 | -2396.694 | 973.783 | 328.542 | 2167.426 | 1899.51 | -4711.779 | -4046.243 | 50000 | -18717.949 | -6494.845 | -5200 | -948.617 | -3081.081 | -1825.397 | -885.246 | 1079.692 | 207.612 | -123333.333 | 10909.091 | -1832.579 | -4067.797 | -6186.047 | -14456.522 | -1522.199 | -1775.701 | -4307.116 | -1383.812 | 53.548 | 570.652 | 9012.346 | -57142.857 | -9350.649 | -31333.333 | -121666.667 | -9279.279 | -6818.182 | -1027.19 | 2213.013 | -156.863 | 698.324 | ?????
| 20:21 | 6830.892 | -14473.684 | -91333.333 | -7435.897 | 697142.857 | 16511.628 | -8589.744 | 135000 | -41891.892 | -8043.478 | -3604.651 | -917.431 | -14629.63 | -4732.51 | -4347.826 | -11592.357 | -14578.313 | -17840.909 | -17024.793 | -11506.849 | -2463.054 | -4304.933 | -5350.877 | -750 | -7368.421 | -5076.923 | -31315.789 | -10000 | -7133.333 | -6808.511 | -21739.13 | -875.912 | -4466.019 | -842.491 | -3120.567 | -332.103 | -3279.221 | -3594.47 | -7692.308 | -7784.431 | -3738.602 | -7407.407 | -3841.27 | -9375 | -720 | 1339.492 | -1621.622 | -2033.898 | -8620.69 | -3524.229 | 2241.558 | -3821.99 | -1633.466 | -3315.217 | 2198.684 | -3688.525 | -1305.97 | -158.73 | 2229.603 | 2051.282 | -6411.609 | -6012.658 | 23846.154 | -55185.185 | -8518.519 | -6839.08 | -1224.49 | -8443.114 | -2535.211 | -859.873 | 539.906 | -1250 | 111052.632 | 9841.27 | -876.712 | -7638.889 | -9754.601 | -29183.673 | -421.286 | -3969.072 | -6692.015 | -1596.639 | -130.435 | -358.306 | 13157.895 | 92666.667 | -25192.308 | -93157.895 | 127222.222 | -17317.073 | 91428.571 | -472.765 | 2247.354 | -3292.181 | -1622.419 | ?????
| 20:37 | 6924.02 | -42857.143 | -221250 | 34782.609 | 77424.242 | 15479.452 | -28571.429 | 14285.714 | -127142.857 | -16923.077 | -4875.622 | -6533.333 | 58787.879 | -11321.839 | -6603.053 | -23473.684 | -40612.245 | -62727.273 | -45000 | -23727.273 | -8057.554 | -7722.772 | -8932.584 | -9344.262 | 1160000 | -7142.857 | 98000 | -36721.311 | -22027.027 | -13380.282 | 212857.143 | -4512.821 | -3051.948 | -1940.928 | -4615.385 | -2063.492 | -6047.619 | -7894.737 | -24935.065 | -19684.211 | -5229.682 | -84166.667 | -8099.174 | -21057.692 | -3467.492 | -756.303 | -2682.927 | -5614.035 | -58695.652 | -6580.645 | 2272.727 | -14029.851 | -4575.472 | -8985.507 | 2305.493 | -6014.493 | -3571.429 | -2493.075 | 2302.781 | 2811.344 | -9737.705 | -18108.108 | 22380.952 | 58974.359 | -18429.752 | -20312.5 | -7633.588 | -14910.714 | -4488.449 | -1705.686 | -1878.307 | -4675.926 | 40769.231 | 14604.317 | 462.725 | -18900 | -15867.769 | -148461.538 | -368.764 | -10967.742 | -14444.444 | -2491.582 | 1192.146 | -3694.03 | 10440 | 23168.317 | 28421.053 | 41929.825 | 26190.476 | -42727.273 | 10200 | -1142.546 | 2308.484 | -10326.797 | -3358.491 | ?????
| 20:53 | 6823.105 | -64444.444 | -213750 | 23589.744 | 41052.632 | 11213.873 | -27647.059 | 8083.333 | -161428.571 | -11386.139 | -4315.789 | -5617.978 | 112307.692 | -8917.526 | -4980.695 | -20537.634 | -280000 | -1300000 | -112857.143 | -30246.914 | -6666.667 | -5027.322 | -8894.472 | -2000 | 203333.333 | -12796.61 | 94736.842 | -25588.235 | -20933.333 | -14560 | 492500 | -4371.859 | -3785.311 | -4158.879 | -4083.333 | -1254.753 | -4976.303 | -8903.226 | -31860.465 | -16886.792 | -4269.231 | 38461.538 | -6108.597 | -21473.684 | -3036.81 | -1376.147 | -484.581 | -1329.48 | ????? | -9565.217 | 2230.928 | -12500 | -6333.333 | -12212.389 | 2262.027 | -5714.286 | -2081.448 | -2116.992 | 2270.192 | 2072.539 | -11895.161 | -19000 | 13333.333 | 22413.793 | -22871.287 | -15865.385 | -6212.121 | -14206.349 | -5174.825 | -3259.259 | 707.317 | -5147.059 | 38939.394 | 11016.043 | -1917.808 | -17160.494 | -19811.321 | 177777.778 | 112.867 | -10689.655 | -12459.016 | -2878.788 | 44.118 | -2791.667 | 9915.254 | 25287.356 | 30930.233 | 34838.71 | 24285.714 | -140000 | 10796.46 | -1295.28 | 2249.071 | -4782.609 | -1295.547 | ?????
| 21:09 | 6619.217 | -35400 | -274285.714 | 10789.474 | 37826.087 | 15474.453 | -28225.806 | 15652.174 | -763333.333 | -13679.245 | -6119.403 | -59.88 | 56774.194 | -7695.853 | -4867.925 | -18846.154 | -77500 | -58571.429 | -56511.628 | -24021.739 | -5714.286 | -7861.635 | -8713.45 | 948.905 | 155555.556 | -9545.455 | 125833.333 | -34500 | -16000 | -15800 | 85263.158 | -5329.67 | -1859.296 | -2270.531 | -8292.683 | 574.324 | -6477.273 | -10125.786 | -26388.889 | -21111.111 | -5287.356 | 226666.667 | -5869.565 | -19134.615 | -1636.364 | -1147.059 | -355.731 | 930.233 | 61111.111 | -13225.806 | 2205.882 | -13859.649 | -4207.65 | -11481.481 | 2192.513 | -6757.679 | -1955.556 | -2993.827 | 2226.603 | 1494.565 | -11960.784 | -20512.821 | 14952.381 | 30508.475 | -18189.655 | -12934.783 | -4324.324 | -17844.828 | -4628.975 | -2979.592 | 204.082 | -4593.023 | 31917.808 | 9479.167 | -2106.742 | -15858.586 | -17252.747 | 99333.333 | -628.272 | -12195.122 | -16265.06 | -4008.097 | 31.447 | -4330.357 | 9543.726 | 20117.647 | 25223.881 | 42941.176 | 21574.074 | -374000 | 13814.433 | -963.597 | 2187.176 | -8321.678 | -3493.45 | ?????
| 21:25 | 5743.017 | -307142.857 | 22222.222 | 7068.966 | 26540.881 | 9953.488 | -109375 | 5070.423 | 154827.586 | -59000 | -3255.814 | 3362.832 | 20779.221 | -11923.077 | -5931.373 | -34897.959 | 172000 | 149166.667 | 259090.909 | -73214.286 | -8800 | -8796.296 | -13239.437 | 234.375 | 14166.667 | -23793.103 | 22800 | -155454.545 | -19836.066 | -32244.898 | 22394.366 | -3515.152 | -1987.179 | -465.116 | -6956.522 | 685.484 | -7435.897 | -15357.143 | 54062.5 | -53714.286 | -7537.688 | 15081.967 | -5130.89 | -34716.981 | -2226.721 | -935.484 | -1699.029 | 164.835 | 34848.485 | -17571.429 | 2167.285 | -29166.667 | -7361.111 | -24482.759 | 2076.514 | -6434.783 | -5341.615 | -1595.745 | 2144.036 | 1233.244 | -17257.143 | -235714.286 | 8074.534 | 17047.619 | -30819.672 | -47500 | -11818.182 | -44347.826 | -5829.596 | -4536.585 | 648.968 | -6760.563 | 18880.597 | 7840 | -1833.333 | -20740.741 | -50333.333 | 24000 | -1217.184 | -19687.5 | -15428.571 | -3820.225 | 0 | -5729.167 | 7914.11 | 11354.839 | 12718.447 | 18725.49 | 20948.905 | 51515.152 | 7382.55 | -892.655 | 2198.845 | -21864.407 | -2397.661 | ?????
| 21:41 | 5109.89 | 2490000 | 41914.894 | 22950.82 | 22346.369 | 11475.41 | -56153.846 | 8258.065 | 60461.538 | -64210.526 | -6643.836 | 4331.21 | 41914.894 | -13333.333 | -6893.204 | -42400 | 50000 | 232222.222 | -171250 | -585000 | -18113.208 | -14226.804 | -16456.693 | -1847.134 | 41176.471 | -22083.333 | 27000 | -136428.571 | -55217.391 | -26610.169 | 65625 | -7062.937 | -454.545 | -1840 | -5507.246 | -2657.658 | -4417.178 | -14531.25 | 171818.182 | -45111.111 | -10000 | 14520.548 | -8495.146 | -35285.714 | -3975.904 | -1802.721 | -1780.822 | -833.333 | 29056.604 | -22459.016 | 2188.664 | -26818.182 | -6952.381 | -17752.809 | 2105.155 | -7033.898 | -2181.818 | -2681.159 | 2209.784 | 1562.064 | -17500 | 1040000 | 11879.699 | 22210.526 | -43695.652 | -86190.476 | -20444.444 | -46750 | -5148.936 | -2766.99 | 157.233 | -9658.12 | 21044.776 | 8416.667 | -751.634 | -31562.5 | -75862.069 | 42553.191 | -2154.696 | -36808.511 | -14230.769 | -7340.426 | -483.333 | -5681.818 | 7975.46 | 15187.97 | 14862.385 | 22235.294 | 20428.571 | 63125 | 9568.345 | -1066.218 | 2141.674 | -22054.795 | -6729.56 | ?????
| 21:57 | 5223.881 | -173000 | 51111.111 | 29411.765 | 24768.212 | 7892.157 | -26800 | 6576.577 | 187500 | -83846.154 | -4480 | 7777.778 | 26417.91 | -9421.053 | -5120.773 | -27313.433 | 560000 | -46666.667 | -52790.698 | -38787.879 | -11929.825 | -4964.539 | -11985.816 | 1581.633 | 22439.024 | -23709.677 | 66774.194 | -30270.27 | -29756.098 | -28644.068 | 42666.667 | -2608.696 | 1937.173 | -5655.738 | -18484.848 | 879.121 | -6046.512 | -9212.598 | -112307.692 | -11875 | -6467.391 | 44347.826 | -7330.097 | -20384.615 | -883.534 | -644.172 | 1226.415 | -2137.931 | 14482.759 | -14716.981 | 2047.015 | -25666.667 | -4137.931 | -18382.353 | 2046.675 | -4280 | -1021.898 | -68.493 | 2111.296 | 745.156 | -11194.03 | 288000 | 8823.529 | 15952.381 | -34468.085 | -22250 | -22222.222 | -27540.984 | -3609.959 | 962.567 | 1048.951 | -5327.869 | 29397.59 | 8200.837 | -3269.231 | -18000 | -60909.091 | 38181.818 | -3590.504 | -19636.364 | -14931.507 | -6453.488 | -964.286 | -5080.214 | 6698.413 | 14396.552 | 7218.045 | 21046.512 | 15905.512 | 26825.397 | 7687.075 | -175.439 | 2074.568 | -16865.672 | -5757.576 | ?????
| 22:13 | 5330.927 | -41568.627 | -586666.667 | 293333.333 | 24041.096 | 11730.769 | -30600 | 11935.484 | -407777.778 | -25245.902 | -6035.503 | 3230.769 | 42121.212 | -9868.421 | -7198.068 | -14396.552 | -51250 | -37118.644 | -40000 | -57027.027 | -18253.968 | -5697.674 | -7184.466 | 534.351 | 81000 | -8035.714 | 58333.333 | -16153.846 | -27317.073 | -12834.646 | -311666.667 | -5500 | -966.184 | -5608.108 | -7313.433 | -476.19 | -6524.39 | -9302.326 | -94761.905 | -24057.971 | -5024.155 | 19523.81 | -6000 | -22500 | -1797.753 | -1303.116 | -489.796 | -1802.326 | 20000 | -11827.957 | 2112.114 | -12330.097 | -6216.216 | -11844.66 | 2046.686 | -4948.454 | -2127.66 | -1578.947 | 2076.939 | 1539.708 | -11481.481 | -32000 | 8974.359 | 54000 | -16530.612 | -23888.889 | -12916.667 | -18924.731 | -3821.138 | -2097.561 | -228.013 | -5379.31 | 27123.288 | 7894.737 | -4658.12 | -15294.118 | -28181.818 | 173000 | -3915.858 | -10000 | -12651.934 | -4564.103 | -1393.939 | -5026.455 | 7728.814 | 16333.333 | 18723.404 | 24871.795 | 24466.019 | 72916.667 | 7226.277 | -725.72 | 2146.311 | -22031.25 | -7027.027 | ?????
| 22:29 | 5263.789 | -55681.818 | -178888.889 | 21515.152 | 29921.26 | 14388.489 | -19130.435 | 12134.831 | -188421.053 | -12575.758 | -2078.652 | 4827.586 | 63750 | -7850.467 | -6761.905 | -22739.726 | -53076.923 | -42307.692 | -23448.276 | -29710.145 | -8395.062 | -12000 | -8465.347 | 2360.656 | 620000 | -10819.672 | 66538.462 | -17971.014 | -49393.939 | -10952.381 | ????? | -3712.575 | -925.926 | -3200 | -7160.494 | -1981.132 | -5747.664 | -9652.778 | -27796.61 | -13518.519 | -6698.113 | 29090.909 | -6311.475 | -13082.707 | -1704.545 | 57.803 | -1380.753 | -815.217 | 24081.633 | -17777.778 | 2048.472 | -10181.818 | -6716.418 | -13625 | 2010.46 | -5099.338 | -2430.556 | -1774.194 | 2059.134 | 532.446 | -9547.511 | -40465.116 | 9711.538 | 30638.298 | -22643.678 | -25833.333 | -18076.923 | -16086.957 | -4981.55 | -2061.856 | 424.837 | -10223.881 | 22500 | 8241.206 | -5278.97 | -8543.689 | -47954.545 | 40000 | -5038.168 | -9758.065 | -10806.452 | -4705.882 | -2935.982 | -6000 | 8644.689 | 21898.734 | 15806.452 | 46857.143 | 21132.075 | -88235.294 | 7301.587 | -368.421 | 2115.263 | -18488.372 | -2941.176 | ?????
| 22:45 | 5778.894 | -23653.846 | -78965.517 | 105000 | 41530.612 | 22264.151 | -13783.784 | 40256.41 | -59047.619 | -18977.273 | -6721.311 | 2019.704 | -58750 | -7100.84 | -9816.514 | -18958.333 | -31886.792 | -39841.27 | -22201.835 | -23571.429 | -12659.574 | -10446.927 | -7322.835 | 1335.404 | -90000 | -7341.04 | -110526.316 | -18426.966 | -22432.432 | -13358.209 | -39090.909 | -6284.404 | -3317.536 | -7125 | -9500 | -2554.113 | -7276.995 | -9171.271 | -24225.352 | -13083.333 | -8520.179 | -86923.077 | -6992.754 | -15954.198 | -2661.597 | -1642.651 | -3454.545 | -2756.757 | 72222.222 | -17666.667 | 2095.745 | -15163.934 | -11250 | -13546.099 | 2097.149 | -6363.636 | -3272.727 | -2393.939 | 2095.502 | 1431.159 | -12000 | -28529.412 | 25806.452 | 45862.069 | -19401.709 | -21325.301 | -12083.333 | -17857.143 | -6433.566 | -5245.098 | -1198.63 | -9554.14 | 61500 | 9518.717 | -7676.056 | -9930.07 | -28117.647 | -80526.316 | -4641.35 | -10671.141 | -10213.675 | -9390.863 | -980.392 | -6409.091 | 10891.473 | 28243.243 | 20444.444 | 101176.471 | 55744.681 | -70000 | 12604.167 | -931.174 | 2117.146 | -20099.01 | -4535.519 | ?????
| 23:01 | 5732.648 | -19834.711 | -14521.739 | -197500 | 57457.627 | 32112.676 | -5783.133 | 46666.667 | -35934.066 | -9920.635 | -6231.884 | 2256.41 | -36078.431 | -5719.844 | -6965.812 | -16583.333 | -16111.111 | -18032.787 | -15319.149 | -16386.555 | -14337.349 | -7434.555 | -5687.732 | 2079.772 | -39459.459 | -8920.455 | -55405.405 | -11932.773 | -14056.604 | -8716.216 | -38571.429 | -4692.982 | 717.703 | -5449.102 | -7210.884 | -1715.328 | -4713.656 | -7235.023 | -12500 | -9161.29 | -5797.101 | -38947.368 | -3091.483 | -11818.182 | -1812.081 | -1455.026 | -1659.919 | -3318.584 | -85000 | -12592.593 | 2087.535 | -6069.364 | -6474.359 | -11172.414 | 2059.199 | -3973.333 | -2000 | -1769.663 | 2063.185 | 623.742 | -8905.109 | -21645.57 | 28333.333 | ????? | -12547.771 | -11800 | -9076.923 | -10143.885 | -3642.173 | -4136.364 | -58.651 | -5333.333 | 1130000 | 9868.421 | -5612.903 | -5255.474 | -16299.213 | -66923.077 | -6711.409 | -8782.051 | -8921.162 | -6318.182 | -3099.415 | -6167.401 | 10921.659 | 42500 | 35416.667 | 330000 | 76875 | -49393.939 | 16811.594 | -376.238 | 2058.002 | -15412.844 | -4247.312 | ?????
| 23:17 | 5400.788 | -12440.476 | -12180.451 | -14939.759 | 74634.146 | 21794.872 | -8648.649 | -86000 | -24000 | -12872.34 | -5979.381 | 2601.156 | -24428.571 | -5477.941 | -6102.941 | -15728.155 | -16483.516 | -13435.115 | -12356.688 | -15309.735 | -9059.829 | -6296.296 | -5285.171 | 647.059 | -18275.862 | -5888.325 | -27368.421 | -12500 | -14237.288 | -9144.737 | -14848.485 | -2941.176 | -271.493 | -6086.957 | -8400 | -2431.373 | -6176.471 | -6291.08 | -10526.316 | -6203.209 | -4360.902 | -25384.615 | -4018.987 | -8719.512 | -2463.768 | -1203.931 | -874.525 | -2451.923 | -36216.216 | -9489.051 | 2044.377 | -7615.894 | -6282.051 | -9878.788 | 2013.681 | -3577.465 | -4232.804 | -1948.424 | 2050.95 | 1314.168 | -10082.988 | -20740.741 | 22413.793 | -29000 | -13385.827 | -13103.448 | -7368.421 | -12773.109 | -5129.032 | -2169.811 | -465.116 | -6989.796 | 382000 | 7769.784 | -6750 | -6141.732 | -17130.435 | -44545.455 | -8689.655 | -7485.38 | -7622.642 | -3774.51 | -3074.434 | -5944.7 | 9366.516 | 45925.926 | 57333.333 | -106428.571 | 152857.143 | -21639.344 | 15000 | -541.872 | 2016.39 | -12118.644 | -4131.455 | ?????
| 23:33 | 5805.085 | -9516.129 | -8589.744 | -7438.017 | -249230.769 | 105333.333 | -5365.854 | -19333.333 | -16256.983 | -8979.592 | -3471.698 | 2474.747 | -12929.293 | -4634.921 | -4012.158 | -9861.111 | -9236.641 | -9615.385 | -8855.721 | -11005.917 | -5933.333 | -4065.041 | -3032.258 | 1978.32 | -10888.889 | -3251.029 | -20285.714 | -4879.518 | -7650.602 | -5931.373 | -8730.159 | -463.32 | -805.085 | -4512.821 | -4278.607 | -2021.661 | -3776.224 | -3636.364 | -10204.082 | -4403.292 | -3109.541 | -10823.529 | -2142.857 | -5654.45 | -3176.101 | -656.455 | -508.475 | -1040 | -19591.837 | -8133.333 | 1958.179 | -5691.489 | -5388.889 | -5959.596 | 1936.46 | -2627.737 | -2407.407 | -1301.02 | 1996.509 | -183.908 | -6417.445 | -10149.254 | 420000 | -23818.182 | -8323.699 | -7834.395 | -4634.146 | -8021.39 | -3615.16 | -1201.717 | 316.092 | -2608.696 | -203750 | 13333.333 | -17662.338 | -1608.04 | -10559.441 | -15443.038 | -10638.298 | -4514.563 | -5949.821 | -3794.466 | -6188.525 | -4268.775 | 10757.576 | -107272.727 | -413333.333 | -38048.78 | -43243.243 | -23939.394 | 20000 | 158.582 | 1933.726 | -8466.667 | -4272.3 | ?????
| 23:49 | 4890.19 | -7252.252 | -2625.698 | -619.469 | -173333.333 | -48888.889 | 582.524 | -3168.317 | -12268.519 | -4583.333 | -1056.604 | 5000 | -5602.837 | -2286.585 | -2916.667 | -3415.842 | -3505.747 | -5333.333 | -5537.19 | -3227.273 | -1477.833 | -2377.85 | -2225.434 | 2500 | -6574.074 | -1924.399 | -5950.413 | -3380.282 | -5301.205 | -2560.976 | -4067.797 | 97.087 | 2539.683 | -1344.538 | -3147.208 | 743.243 | -2653.722 | -3367.347 | -5567.01 | -986.395 | -1794.118 | -354.61 | -1231.884 | -3647.541 | 109.589 | -518.672 | 0 | -152.091 | -3805.31 | -3379.63 | 1923.839 | -1136.364 | -1336.207 | -1814.672 | 1884.279 | -861.678 | 576.132 | -513.393 | 1887.541 | -458.015 | -4542.773 | -5276.074 | -10000 | -5757.576 | -4200.913 | -4010.695 | -801.887 | -3493.45 | -1116.883 | -1091.549 | 80.645 | -2734.082 | -15657.895 | 9078.947 | -16666.667 | -1022.222 | -6633.663 | -7739.13 | -22833.333 | -1687.243 | -3434.65 | -2142.857 | -9804.878 | -3440.514 | 11019.108 | -33181.818 | -6440.678 | -6623.377 | -16027.397 | -8721.805 | -12500 | 778.281 | 1899.097 | -3474.178 | -703.704 | ?????
| 24:05 | 4339.036 | -7000 | -3977.901 | -940.171 | -57317.073 | -14313.725 | 1673.64 | 234.375 | -10536.585 | -3181.818 | -1469.534 | 4244.898 | -4206.897 | -2621.951 | 0 | -3825.137 | -3872.832 | -2798.354 | -3015.267 | -3187.773 | -2346.939 | -1896.552 | -886.427 | 3333.333 | -3650.794 | -649.819 | -7909.091 | -2303.665 | -2585.366 | -1052.632 | -2000 | 164.474 | 2477.876 | -859.375 | -416.667 | 539.683 | -2140.468 | -919.118 | -3280.423 | -215.827 | -672.515 | -657.895 | 148.883 | -1195.652 | 0 | 210.97 | -61.35 | -37.736 | -2150.538 | -2393.617 | 1810.135 | -484.581 | -329.218 | -1191.489 | 1773.875 | 183.066 | 1189.591 | -285.088 | 1817.376 | -1259.446 | -3230.337 | -3555.556 | -4358.974 | -3043.478 | -3480 | -3254.717 | -1324.786 | -2826.087 | -1573.604 | 153.846 | 1304.348 | -2129.278 | -10210.526 | 6279.07 | -29152.542 | 1266.376 | -4200.913 | -7913.043 | -23837.209 | -163.934 | -1747.851 | -692.042 | -15609.756 | -711.974 | 7569.444 | -1875 | -7692.308 | -6800 | -7551.02 | -4295.775 | 8571.429 | 785.199 | 1827.647 | -2863.85 | -1492.537 | ?????
| 24:21 | 4539.97 | -6184.211 | -2670.807 | -1908.397 | -46904.762 | -14038.462 | -725.806 | -819.672 | -6609.442 | -4064.171 | -664.336 | 3169.643 | -4500 | -2197.183 | -1675.978 | -2754.237 | -4759.036 | -3539.823 | -4349.593 | -3056.769 | -572.917 | -3297.101 | -55.556 | 2959.77 | -4180.328 | -157.48 | -5594.406 | 104.167 | -1479.592 | 452.675 | -3064.516 | 931.9 | 3185.841 | -466.102 | -2215.909 | 1782.178 | -1928.571 | -1858.736 | -3157.895 | -1033.21 | -2040.816 | -2642.857 | -140.515 | -604.839 | -738.636 | 1388.286 | 311.419 | 1849.057 | -2403.101 | -1980.198 | 1816.575 | -1205.357 | -952.381 | -1933.962 | 1800.044 | 313.901 | -1576.763 | 0 | 1791.408 | -995.37 | -3361.582 | -2727.273 | -1515.152 | -3434.343 | -1965.812 | -1666.667 | -225.225 | -2938.596 | -242.131 | 159.363 | 777.202 | -1022.727 | -16025.641 | 10645.161 | -12592.593 | 1850.22 | -4625 | -6153.846 | -12000 | 841.121 | -1801.242 | -2063.492 | -13690.476 | -1513.158 | 7423.313 | -11750 | -16444.444 | -4772.727 | -10158.73 | -4473.684 | -26000 | 1051.213 | 1796.858 | -3147.208 | 275.591 | ?????
| 24:37 | 3912.363 | -3656.388 | -1753.247 | -1383.648 | -28311.688 | -14769.231 | 769.231 | -844.156 | -7007.874 | -2982.456 | -1217.105 | 6157.407 | -4909.091 | -894.309 | -930.851 | -1410.788 | -2335.025 | -3169.811 | -2936.803 | -3674.242 | -1375 | -1392.405 | 0 | 1710.526 | -3554.217 | -408.922 | -2329.545 | -1492.537 | -1363.636 | -912.281 | -1818.182 | 323.529 | 3235.294 | -902.256 | -1126.126 | 472.973 | -1270.903 | -1443.299 | -2488.889 | 490.798 | -1327.684 | -2500 | -601.336 | -1921.708 | -941.476 | 748.031 | 1611.94 | 401.338 | -794.702 | -1338.583 | 1810.287 | -351.562 | 370.37 | -40 | 1741.436 | 588.235 | -343.511 | -207.9 | 1786.75 | -527.473 | -3015.873 | -1979.167 | -8800 | -654.206 | -1851.852 | -1116.071 | 2532.751 | -1867.704 | -775 | -613.718 | 327.381 | 1091.549 | -6930.693 | 3559.322 | -13894.737 | 1554.622 | -4784.689 | -697.674 | -11962.617 | -290.909 | -710.059 | -135.593 | -17123.288 | -1507.692 | 8283.582 | -3877.551 | -1886.792 | -4536.082 | -9733.333 | -4692.308 | 11739.13 | 764.499 | 1808.653 | -1871.658 | -583.658 | ?????
| 24:54 | 4523.425 | -4084.507 | -675.676 | 224.719 | -16637.168 | -11500 | 967.742 | 1700.68 | -6654.676 | -5063.291 | 29.326 | 4513.274 | -4792.899 | -615.764 | -739.857 | -1754.386 | -1792.453 | -863.309 | -1418.919 | -1491.525 | -867.769 | -750 | 120.773 | 2042.44 | -1092.896 | 1091.549 | -3798.883 | -343.348 | -725.191 | 364.238 | 91.743 | 1290.323 | 550.847 | 572.391 | -1238.532 | 518.293 | -718.391 | -414.013 | -704.846 | -179.641 | -1185.185 | 317.46 | 599.078 | -854.43 | -24.213 | 1931.166 | -87.209 | 1383.648 | 50.505 | -38.168 | 1729.863 | -531.915 | -148.148 | 934.256 | 1767.587 | -228.69 | 479.452 | -414.938 | 1738.935 | -1224.49 | -2198.391 | 127.66 | 2745.098 | 1241.379 | -1038.462 | -465.116 | -271.318 | -211.268 | -746.988 | 105.263 | 727.273 | -1423.488 | -4391.892 | 4090.909 | -14833.333 | 1340.996 | -3654.618 | -621.118 | -21566.265 | 1792.115 | -2073.491 | 898.204 | -30813.953 | -322.581 | 7796.61 | -5256.41 | -535.714 | -4250 | -9411.765 | -2000 | -8409.091 | 1075.085 | 1839.623 | -226.415 | 251.799 | ?????
| 25:10 | 3546.326 | -2083.333 | -153.846 | 4352.332 | -11261.261 | -9705.882 | 486.891 | 2380.952 | -5734.767 | -211.864 | -234.114 | 3893.805 | -1860.465 | -570.72 | -871.795 | -1180.812 | -1538.462 | -3534.137 | -325.733 | -514.706 | -235.294 | -655.172 | 355.33 | 2971.246 | 331.492 | 1740.614 | -1682.692 | 610.329 | -810.811 | 301.887 | 585.586 | 1810.585 | 2452.83 | 0 | -1298.701 | 1570.513 | 284.81 | 264.901 | -133.929 | 1595.092 | 0 | 2386.364 | 913.14 | -383.387 | 75.567 | 1039.216 | 1159.42 | -338.346 | 1588.235 | -905.172 | 1680.126 | 1673.004 | 1486.989 | 1366.906 | 1697.442 | 864.979 | 2083.333 | 238.612 | 1768.539 | -841.889 | -1243.655 | -1971.154 | 5000 | 1926.606 | -1728.395 | 87.336 | 0 | 871.212 | -514.706 | 1722.973 | 1522.31 | 363.636 | -6016.949 | 2280.702 | -12293.578 | 2521.739 | -2642.276 | 441.176 | -12589.286 | 468.75 | -789.474 | 440.252 | -27070.707 | -94.044 | 6000 | -6615.385 | 983.607 | 0 | -5894.737 | 63.291 | 16296.296 | 996.534 | 1760.611 | -816.327 | 1103.203 | ?????
| 25:26 | 3152.542 | -2041.522 | -678.733 | 2232.143 | -11848.739 | -620.155 | 2055.749 | 3604.061 | -5064.103 | -1646.586 | -429.448 | 5364.807 | -1411.765 | 776.053 | 252.294 | 677.419 | 987.124 | -627.063 | -519.878 | -351.438 | 2173.913 | -340.909 | 283.019 | 2477.876 | 666.667 | 714.286 | -714.286 | 772.358 | 620.69 | 886.076 | -38.61 | 2387.64 | 1294.118 | 716.612 | -120.482 | 1746.032 | -115.607 | 906.25 | 967.742 | 1097.923 | 339.806 | 114.286 | 1036.717 | 630.631 | 1192.214 | 2049.336 | 1123.596 | 1594.684 | -55.556 | 447.761 | 1693.421 | 1543.86 | 70.671 | 522.648 | 1581.427 | 656.064 | 882.353 | 1530.612 | 1691.576 | -700.935 | -1320.293 | 563.38 | 4838.71 | 6041.667 | 103.806 | 1680.328 | 2428.571 | 839.161 | 22.321 | 1192.053 | 2110.312 | -131.148 | -1690.141 | -7647.059 | -9012.346 | 3269.231 | -1501.976 | 1468.531 | -20617.284 | 817.844 | -1026.316 | 1355.932 | -36091.954 | 138.122 | 7052.632 | -194.175 | 1160.714 | -1748.252 | -2280.702 | 1250 | 10851.064 | 1252.115 | 1681.756 | 1497.976 | 2237.288 | ?????
| 25:42 | 3643.791 | -3069.307 | -699.588 | 772.727 | -11085.271 | -4788.732 | 1512.027 | 2525.253 | -5279.503 | -1406.844 | -1736.527 | 1794.872 | -2993.197 | -669.746 | -422.222 | -1790.541 | -132.159 | -2788.462 | -2035.928 | -984.615 | -627.306 | -1327.434 | -853.659 | 1815.642 | -1209.302 | 369.231 | -1291.866 | 1146.245 | -376.712 | -29.674 | -1325.301 | 901.639 | 293.04 | -1739.13 | 0 | 0 | -1197.411 | -419.355 | 38.314 | -1046.832 | -403.023 | 160.428 | 536.481 | -1341.463 | 150.538 | 1290.323 | -81.744 | -261.438 | 2890.173 | -579.151 | 1752.437 | -486.111 | 827.338 | 311.419 | 1729.645 | -155.642 | -290.909 | 454.545 | 1732.123 | -220.884 | -1858.191 | -2101.167 | 3260.87 | -67.114 | -1035.714 | 472.727 | 2973.978 | -1099.291 | 203.16 | -302.013 | -98.522 | -1216.216 | -3743.017 | 11200 | -5270.27 | 3241.107 | -2974.91 | -878.378 | -12211.538 | 252.708 | -1363.636 | -325.444 | -65937.5 | -448.179 | 10370.37 | -4583.333 | -4035.088 | -1937.984 | -1896.552 | -1575.758 | 1111.111 | 1246.862 | 1706.376 | 79.051 | 549.828 | ?????